## Construction of new buildings
Ref. | Question | Response | Guidance | EU Taxonomy Supporting Documentation
|  | Possible response(s) demonstrating compliance are underlined |  | Documentation prepared on the basis of design plans (before or during construction) | Documentation reflecting the completed state (after construction)
1 | Contribution to climate change mitigation
1.1 | Is the primary energy demand determining the energy performance of the building resulting from the construction at least 10 percent lower than the threshold laid down in the national measures implementing Directive 2010/31/EU of the European Parliament and of the Council for nearly zero-energy buildings? | Yes/No | Definition of nearly zero-energy buildings (NZEB) under ÉKM Decree No 9/2023. This is the mandatory minimum requirement for the construction of new buildings. Under this criterion, the primary energy demand must be at least 10 percent lower than the primary energy demand, expressed in kWh/m²/year, calculated for a NZEB as defined in the Decree. (For the purposes of the EPC, the threshold corresponding to energy performance rating A is deemed to represent 100 percent.) | i) Energy Performance Certificate (EPC) prepared in accordance with Government Decree No 176/2008 (VI. 30.) on the basis of the building permit design documentation. Primary energy demand ≤ the applicable NZEB requirement for the relevant building type (the threshold corresponding to energy performance rating A) minus 10 percent. ii) Where an EPC is not mandatory for the building concerned under the applicable legislation, compliance with this criterion shall nevertheless require the preparation of an EPC in accordance with the methodology laid down in the applicable legislation. For such buildings, the provisions of Government Decree No 176/2008 (VI. 30.) and ÉKM Decree No 9/2023 (V. 25.) of the Ministry of Construction and Transport shall apply mutatis mutandis, both to the certification procedure and to the determination of the threshold applicable to nearly zero-energy buildings. | i) Energy Performance Certificate (EPC) prepared in accordance with Government Decree No 176/2008 (VI. 30.) on the basis of data relating to the technical condition at the time of completion. Primary energy demand ≤ the applicable NZEB requirement for the relevant building type (the threshold corresponding to energy performance rating A) minus 10 percent. ii) Where an EPC is not mandatory for the building concerned under the applicable legislation, compliance with this criterion shall nevertheless require the preparation of an EPC in accordance with the methodology laid down in the applicable legislation. For such buildings, the provisions of Government Decree No 176/2008 (VI. 30.) and ÉKM Decree No 9/2023 (V. 25.) of the Ministry of Construction and Transport shall apply mutatis mutandis, both to the certification procedure and to the determination of the threshold applicable to nearly zero-energy buildings.
1.2 | Where the building has a floor area exceeding 5,000 m² (a to c): (In the case of residential buildings, the investigations shall be carried out on a sample representative of the relevant residential building and dwelling types.)
a) | Has an airtightness test been carried out upon completion of the building works? | Yes/No/Not applicable | Any deviations from the energy performance levels specified at the design stage or any defects in the building envelope shall be disclosed to investors and clients. The tests shall be carried out in accordance with EN 13187 and EN 13829, or equivalent standards. | Declaration by the investor/developer confirming compliance with the requirement | Airtightness test report / test record – The report / test record shall be made available (including to clients and investors).
b) | Has a thermographic inspection been carried out upon completion of the building works? | Yes/No/Not applicable (If not, the response to the following question must be “Yes”) |  | Declaration by the investor/developer confirming compliance with the requirement | Thermographic inspection report / test record – The report / test record shall be made available (including to clients and investors).
| As an alternative to the thermographic inspection: Can reliable and traceable quality control processes carried out during the construction phase be demonstrated? | Yes/No/Not applicable |  | Declaration by the investor/developer confirming compliance with the requirement | Commissioning records /prepared by the commissioning engineer/ demonstrating compliance with the requirements of BREEAM NC (MAN 04 – minimum 3 credits / optional: Building User Guide), OR LEED v4 BD+C (Fundamental Commissioning and Verification), OR DGNB New Buildings PRO2.3 / SYSTEMATIC COMMISSIONING – Indicators 1 to 5
c) | Has the Global Warming Potential (GWP) been calculated for each stage of the entire life cycle of the building resulting from the construction? | Yes/No/Not applicable | The GWP data shall be disclosed to investors and, upon request, to clients. The GWP shall be reported as a numerical value, expressed in kg CO₂e/m² and averaged over one year of a 50-year reference study period, for each stage of the life cycle. The selection of data, the definition of scenarios, and the calculations shall be carried out in accordance with EN 15978. | Life Cycle Assessment report/protocol for GWP, prepared in accordance with EN 15978, which may be produced to demonstrate compliance with the requirements of BREEAM NC (MAT 01 – LCA), OR LEED v4 BD+C Building Life-Cycle Impact Reduction, OR DGNB ENV1.1 / Building Life Cycle Assessment | Life Cycle Assessment report/protocol for GWP, prepared in accordance with EN 15978, which may be produced to demonstrate compliance with the requirements of BREEAM NC (MAT 01 – LCA), OR LEED v4 BD+C Building Life-Cycle Impact Reduction, OR DGNB ENV1.1 / Building Life Cycle Assessment
2. | Do No Significant Harm (DNSH) – Climate Change Adaptation
2.1 | Has a Climate Risk and Vulnerability Assessment been carried out for the building, covering the criteria set out in Annex A? | Yes/No | The risk assessment shall follow the following steps: (a) assessing which of the physical climate risks listed in Appendix A may affect the economic activity over its expected lifetime (b) where the activity is exposed to one or more physical climate risks, carrying out a climate risk and vulnerability assessment to determine the significance of those risks (c) assessing adaptation solutions capable of reducing the identified physical climate risks | Climate Risk and Vulnerability Assessment Report (hereinafter: “Report”), prepared by an independent expert, together with a declaration confirming that the study covers all requirements set out in Appendix A. Independent experts acceptable for this purpose include experts with proven experience and appropriate references in climate risk assessments who are authorised under Government Decree No 297/2009 (XII. 21.), in particular experts holding the Climate Protection Expert Certificate issued by the Hungarian Chamber of Engineers. Where the Report is prepared by an expert holding a Climate Protection Expert Certificate, the expert shall hold a valid Climate Protection Expert Certificate at the time of signing the Report. The Report, the climate resilience assessment process, and its methodological framework shall be prepared in accordance with the European Commission document entitled “Technical guidance on the climate proofing of infrastructure in the period 2021–2027”, published in July 2021, available in English and also in Hungarian translation (hereinafter: the “Commission Guidance”). It is also acceptable if the Report is prepared on the basis of other guidance issued pursuant to the Commission Guidance for conducting climate resilience assessments of infrastructure projects. The following may also be accepted, provided that they cover all of the criteria: for example, BREEAM NC (Wst 05 – Adaptation to Climate Change), BREEAM In-Use (MAT 05 – Hazard Assessment), or DGNB New Construction (SITE 1.1 – Indicators 1 to 11). | Climate Risk and Vulnerability Assessment Report (hereinafter: “Report”), prepared by an independent expert, together with a declaration confirming that the study covers all requirements set out in Appendix A. Independent experts acceptable for this purpose include experts with proven experience and appropriate references in climate risk assessments who are authorised under Government Decree No 297/2009 (XII. 21.), in particular experts holding the Climate Protection Expert Certificate issued by the Hungarian Chamber of Engineers. Where the Report is prepared by an expert holding a Climate Protection Expert Certificate, the expert shall hold a valid Climate Protection Expert Certificate at the time of signing the Report. The Report, the climate resilience assessment process, and its methodological framework shall be prepared in accordance with the European Commission document entitled “Technical guidance on the climate proofing of infrastructure in the period 2021–2027”, published in July 2021, available in English and also in Hungarian translation (hereinafter: the “Commission Guidance”). It is also acceptable if the Report is prepared on the basis of other guidance issued pursuant to the Commission Guidance for conducting climate resilience assessments of infrastructure projects. The following may also be accepted, provided that they cover all of the criteria: for example, BREEAM NC (Wst 05 – Adaptation to Climate Change), BREEAM In-Use (MAT 05 – Hazard Assessment), or DGNB New Construction (SITE 1.1 – Indicators 1 to 11).
3. | Do No Significant Harm (DNSH) – Water
3.1 | For non-residential buildings (points a to e):
a) | Do the bathroom taps and kitchen taps have a maximum flow rate of 6 litres per minute? | Yes/No/Not applicable | Where installed, excluding those within residential units, compliance of water-using devices with the specified water consumption requirements shall be demonstrated, in accordance with the technical specifications set out in Appendix E, by means of product data sheets, building certification, or an existing product label recognised within the European Union. | Declaration by the investor/developer confirming compliance with the requirement, OR Table, included as part of the construction design documentation or the technical specifications of the construction tender, listing the installed taps by type and their standardised flow rates, as specified in the manufacturers’ product data sheets. Submission of the manufacturers’ product data sheets or European Water Label Category “A” or Category “B” labels. | Table, included as part of the as-built documentation, listing the installed taps by type and their standardised flow rates, as specified in the manufacturers’ product data sheets. Submission of the manufacturers’ product data sheets or European Water Label Category “A” or Category “B” labels. AND Declaration by the technical inspector confirming that the building has been completed in accordance with the as-built documentation.
b) | Do the showers have a maximum flow rate of 8 litres per minute? | Yes/No/Not applicable | Where installed, excluding those within residential units, compliance of the below water-using devices with the specified water consumption requirements shall be demonstrated, in accordance with the technical specifications set out in Appendix E, by means of product data sheets, building certification, or an existing product label recognised within the European Union. | Declaration by the investor/developer confirming compliance with the requirement, OR Table, included as part of the construction design documentation or the technical specifications of the construction tender, listing the installed showers by type and their standardised flow rates, as specified in the manufacturers’ product data sheets. Submission of the manufacturers’ product data sheets or European Water Label Category “A” or Category “B” labels. | Table, included as part of the as-built documentation, listing the installed showers by type and their standardised flow rates, as specified in the manufacturers’ product data sheets. Submission of the manufacturers’ product data sheets or European Water Label Category “A” or Category “B” labels. AND Declaration by the technical inspector confirming that the building has been completed in accordance with the as-built documentation.
c) | Do the toilets – including toilet suites, toilet bowls and flushing cisterns – have a maximum full flush volume of 6 litres and an average flush volume of no more than 3.5 litres? | Yes/No/Not applicable | Where installed, excluding those within residential units, compliance of the below water-using devices with the specified water consumption requirements shall be demonstrated, in accordance with the technical specifications set out in Appendix E, by means of product data sheets, building certification, or an existing product label recognised within the European Union. | Declaration by the investor confirming compliance with the requirement, OR Table, included as part of the construction design documentation or the technical specifications of the construction tender, listing the installed toilets by type, together with their standardised full flush volume and maximum average flush volume, as specified in the manufacturers’ product data sheets. Submission of the manufacturers’ product data sheets or European Water Label (EWL) Category “A” labels | Table, included as part of the as-built documentation, listing the installed toilets by type, together with their standardised full flush volume and maximum average flush volume, as specified in the manufacturers’ product data sheets. Submission of the manufacturers’ product data sheets or European Water Label (EWL) Category “A” labels AND Declaration by the technical inspector confirming that the building has been completed in accordance with the as-built documentation.
d) | Urinals shall use no more than 2 litres of water per bowl per hour. Do flushing urinals have a maximum full flush volume of 1 litre? | Yes/No/Not applicable | Where installed, excluding those within residential units, compliance of the below water-using devices with the specified water consumption requirements shall be demonstrated, in accordance with the technical specifications set out in Appendix E, by means of product data sheets, building certification, or an existing product label recognised within the European Union. | Declaration by the investor confirming compliance with the requirement, OR Table, included as part of the construction design documentation or the technical specifications of the construction tender, listing the installed urinals by type, together with their standardised full flush volume and maximum average flush volume, as specified in the manufacturers’ product data sheets. Submission of the manufacturers’ product data sheets or European Water Label (EWL) Category “A” labels | Table, included as part of the as-built documentation, listing the installed urinals by type, together with their standardised full flush volume and maximum average flush volume, as specified in the manufacturers’ product data sheets. Submission of the manufacturers’ product data sheets or European Water Label (EWL) Category “A” labels AND Declaration by the technical inspector confirming that the building has been completed in accordance with the as-built documentation.
e) | Do the installed fixtures comply with the requirements set out in Appendix E? | Yes/No/Not applicable |  | Declaration by the developer confirming that only fixtures certified under the European Water Label or the Unified Water Label will be installed, or that the fixtures will be tested in accordance with the applicable standards EN 1111 (taps), EN 1112 (shower heads) and EN 14055 (urinals and toilets). AND/OR technical specifications of the construction tender, including the above requirement. | As-built documentation containing this information. AND copies of the European Water Label or Unified Water Label certificates, or product data sheets indicating the applicable testing standards. AND Declaration by the technical inspector confirming that the building has been completed in accordance with the as-built documentation.
3.2 | Have the risks of environmental degradation related to preserving water quality and preventing water scarcity been identified and addressed, with a view to achieving good water status and good ecological potential*? | Yes/No | To avoid adverse impacts arising from the construction activities, the activity shall comply with the criteria set out in Annex B. *as defined in points (22) and (23) of Article 2 of Regulation (EU) 2020/852. Where an Environmental Impact Assessment has been carried out in accordance with Directive 2011/92/EU of the European Parliament and of the Council and includes an assessment of the impacts on water in accordance with Directive 2000/60/EC, no further assessment of impacts on water shall be required, provided that the identified risks have been addressed. | During the permitting procedure, the competent authority assesses the project’s compliance with the River Basin Management Plan. During the permitting procedure, the competent authority ensures the implementation of project-specific measures necessary to achieve the good status of water bodies and to prevent their deterioration. No additional supporting documentation is required. A valid building permit valid at the commencement of construction shall be provided. In such cases, compliance with the criterion shall be presumed. No additional supporting documentation is required. | The building permit and, where available, the occupancy permit shall be provided. In such cases, the criterion shall be deemed to be fulfilled.
| Has a Water Use and Protection Management Plan been prepared for the potentially affected water body, in consultation with the relevant stakeholders? | Yes/No/Not applicable |  | During the permitting procedure, the competent authority shall, where necessary, require the implementation of project-specific measures. No additional supporting documentation is required. | The building permit and, where available, the occupancy permit shall be provided. In such cases, the criterion shall be deemed to be fulfilled.
4 | Do No Significant Harm (DNSH) – Transition to a Circular Economy
4.1 | Has at least 70 percent (by weight) of the non-hazardous construction and demolition waste generated on the construction site (excluding naturally occurring material referred to in category 17 05 04 of the European List of Waste established by Commission Decision 2000/532/EC) been prepared for re-use, recycling and other material recovery, including backfilling operations using waste to substitute other materials? Furthermore, does the contractor, in accordance with the EU Protocol on Construction and Demolition Waste Management, limit waste generation during construction and demolition processes by taking into account best available techniques, and apply selective demolition to enable the removal and safe handling of hazardous substances, facilitate re-use and high-quality recycling through the selective removal of materials, and make use of available systems for the sorting of construction and demolition waste? | Yes/No | Compliance with the EU Protocol on Construction and Demolition Waste Management is required. | Prior to the construction design stage: Declaration by the investor/developer committing to compliance with the requirements. During the construction design and construction stage: - Construction tender documentation specifying, as a contractor’s obligation, that at least 70 percent of construction and demolition waste shall be prepared for re-use, recycling or other recovery and transferred accordingly, and that the principles set out in the above declaration shall be complied with during the construction works. - For structures to be demolished, a demolition plan specifying the estimated quantities and types of waste to be generated, the quantities planned to be recovered, and the arrangements for selective demolition and on-site sorting and separation operations. Schedule showing the quantities of waste generated, the planned quantities to be recovered, and the percentage of recovery, broken down by waste type. - Construction Waste Management Plan. Schedule demonstrating the management of waste generated during the construction works, the quantities planned for recovery, and the feasibility of achieving the planned recovery rates. | For any quantity of construction and demolition waste generated: a quantitative breakdown of the waste generated, including the quantity and percentage of waste subject to the applied preparation for re-use, recycling and other recovery operations. AND Declaration by the contractor/the technical inspector confirming that the construction works were carried out in accordance with the construction phase Waste Management Plan.
4.2 | Do the building design and construction methods support the principles of the circular economy, and can it be demonstrated that the design makes the buildings more resource-efficient, adaptable, flexible and capable of disassembly to facilitate re-use and recycling? | Yes/No | ISO 20887:2020 – Sustainability in buildings and civil engineering works – Design for disassembly and adaptability – Principles, requirements and guidance | Prior to the building permit design stage: Declaration confirming a commitment, with reference to ISO 20887:2020 or an equivalent standard, that the building will be designed and constructed in accordance with circular economy principles by giving preference to resource efficiency, adaptability to alternative uses, and, at the end of its life cycle, ease of disassembly, the generation of material-specific waste streams, and the re-use and recyclability of construction materials and building services equipment. Where a building permit is available: Documentation prepared by the architect, with reference to ISO 20887:2020 or an equivalent standard, demonstrating how the building complies with the above circular economy principles, including how it has been designed to be more resource-efficient, adaptable, flexible and capable of disassembly to facilitate re-use and recycling. OR Building adaptability and material efficiency plan, which may be prepared to demonstrate compliance with the requirements for achieving BREEAM NC: MAT 06: 1 credit and WST 06: 1 credit | Declaration by the technical inspector confirming that the completed building complies with: The circular economy principles set out in the design documentation in accordance with ISO 20887:2020 or an equivalent standard, demonstrating that the building has been designed to be more resource-efficient, adaptable, flexible and capable of disassembly to facilitate re-use and recycling. OR the Building Adaptability and Material Efficiency Plan
5. | Do No Significant Harm (DNSH) – Pollution Prevention and Control
5.1 | Do the construction products and materials used in the construction works comply with the criteria set out in Appendix C? | Yes/No |  | Declaration by the investor and the designer confirming that no hazardous substances listed in Appendix C to Annex I to the EU Taxonomy Climate Delegated Act will be used during the construction works. | Declaration by the technical inspector confirming that no hazardous substances listed in Appendix C to Annex I to the EU Taxonomy Climate Delegated Act were used during the construction of the completed building.
5.2 | Do construction products and materials used during the construction works that may come into contact with building occupants: (Applies to paints and varnishes, ceiling tiles, floor coverings, including the associated adhesives and sealants, internal insulation, and interior surface treatments, such as those used for protection against moisture and mould.)
a) | contain less than 0.06 mg of formaldehyde per cubic metre? | Yes/No | The testing shall be carried out in accordance with the conditions set out in Annex XVII to Regulation (EC) No 1907/2006. | Declaration by the investor and the designer confirming compliance with the requirement. | Itemised list of the materials falling within the above functional categories, indicating the results of the tests performed in accordance with the specified standards, together with the relevant manufacturers’ data sheets or test reports. Declaration by the technical inspector confirming that the installed materials comply with the criterion and that the materials listed have been installed
b) | emit less than 0.001 mg/m³ of category 1A and 1B carcinogenic volatile organic compounds? | Yes/No | Testing shall be carried out in accordance with CEN/EN 16516290 or ISO 16000-3:2011291, or other equivalent standardised testing conditions and determination methods. The emission threshold values for carcinogenic volatile organic compounds apply to a 28-day testing period. | Declaration by the investor and the designer confirming compliance with the requirement. | Itemised list of the materials falling within the above functional categories, indicating the results of the tests performed in accordance with the specified standards, together with the relevant manufacturers’ data sheets or test reports. Declaration by the technical inspector confirming that the installed materials comply with the criterion and that the materials listed have been installed
5.3 | Is the new construction located on a potentially contaminated (brownfield) site? | Yes/No (if yes, the answer to the following question must also be “Yes”) | The criterion applies not only to brownfield sites but also to any site where the possibility of contamination has not yet been ruled out. The investigations may, for example, be carried out in accordance with ISO 18400 or an equivalent standard. | Declaration by an environmental expert or a Phase I Environmental Site Assessment confirming whether - Any previous economic activity has been carried out on the development site; and - Any economic activities carried out in the vicinity could have caused contamination of the development site. - There is any subsurface contamination on the site. | Declaration by an environmental expert or a Phase I Environmental Site Assessment confirming whether - Any previous economic activity has been carried out on the development site; and - Any economic activities carried out in the vicinity could have caused contamination of the development site. - There is any subsurface contamination on the site.
| If yes, has the site been investigated for the presence of potential contaminants? | Yes/No/Not applicable |  | Phase II Environmental Site Assessment prepared by an environmental expert in accordance with an international standard (e.g. ISO 18400 or an equivalent standard), including soil and groundwater sampling and laboratory analysis, together with an evaluation of the results. Where the Phase II Environmental Site Assessment identifies contamination, remediation shall be carried out in accordance with Government Decree No 219/2004 (VII. 21.). The following evidence documenting the remediation process, as applicable to each design stage, shall be provided: 1. Decision approving the Site Investigation Final Report 2. Decision approving the Technical Remediation Plan (where required by the competent authority pursuant to point 1) 3. Decision approving the Technical Remediation Final Report (upon completion of the technical remediation) 4. Decision approving the Remediation Follow-up Monitoring Report (issued at least four years after completion of the technical remediation works) | Phase II Environmental Site Assessment prepared by an environmental expert in accordance with an international standard (e.g. ISO 18400 or an equivalent standard), including soil and groundwater sampling and laboratory analysis, together with an evaluation of the results. Where the Phase II Environmental Site Assessment identifies contamination, remediation shall be carried out in accordance with Government Decree No 219/2004 (VII. 21.). The following evidence documenting the remediation process, as applicable to each design stage, shall be provided: 1. Decision approving the Site Investigation Final Report 2. Decision approving the Technical Remediation Plan (where required by the competent authority pursuant to point 1) 3. Decision approving the Technical Remediation Final Report (upon completion of the technical remediation) 4. Decision approving the Remediation Follow-up Monitoring Report (issued at least four years after completion of the technical remediation works)
5.4 | Have measures been implemented to reduce noise, dust and pollutant emissions generated during construction or maintenance activities? | Yes/No |  | Before the design stages: Declaration by the investor confirming compliance with the requirement. At the relevant design stages: building permit design documentation, construction design documentation or the environmental section of the technical specifications of the construction tender, explicitly setting out the measures to reduce noise, dust and pollutant emissions generated during construction or maintenance. | Declaration by the technical inspector confirming that the measures to reduce noise, dust and pollutant emissions arising from construction or maintenance activities have been implemented in accordance with the design documentation.
6. | Do No Significant Harm (DNSH) – Protection and Restoration of Biodiversity and Ecosystems
6.1 | A
a) | arable land and cropland identified in the EU LUCAS survey as having moderate to high soil fertility and below-ground biodiversity? | Yes/No | The soil quality and agricultural productivity of the site shall be determined on the basis of the Aranykorona land quality classification system: FM Decree No 47/2017 (IX. 29.) of the Ministry of Agriculture on the Detailed Rules for Land Quality Classification | Declaration by the investor confirming compliance with the requirement AND: Where the land use category recorded in the real estate registry/title deed is arable land or other agricultural land (grassland, pasture, orchard or vineyard), the Aranykorona score per hectare shall be determined for the affected area and compared to the quality classification applicable to the relevant classification area as set out in the above Decree. Where, in accordance with the attached legislation, the land falls within quality classes 6 to 8 (low-quality land), it shall be considered to be of low agricultural productivity and the project shall be deemed to comply with the criterion. Where the land falls within quality classes 4 to 5 (medium-quality classes) or quality classes 1 to 3 (high-quality classes), the project shall not be deemed to comply with the criterion. In addition, a declaration by the investor confirming that no land reclassification procedure has been carried out for the purposes of the project shall be provided. Where available, the Aranykorona score of the land affected by the development shall also be compared to the land quality classification system established under the legislation, as described above, irrespective of the previous or current land use. Where the land removed from agricultural cultivation for the purposes of the project was previously classified as falling within the high- or medium-quality categories (quality classes 1 to 5) prior to its removal from agricultural cultivation, the project shall not be deemed to comply with the criterion. Where the land has no Aranykorona score, is not classified in the real estate registry/title deed as arable land or another category of agricultural land (grassland, pasture, orchard or vineyard), and has not previously been removed from agricultural cultivation for the purposes of the project, as described above, the project shall be deemed to comply with the relevant criterion. | Declaration by the investor confirming compliance with the requirement AND: Where the land use category recorded in the real estate registry/title deed is arable land or other agricultural land (grassland, pasture, orchard or vineyard), the Aranykorona score per hectare shall be determined for the affected area and compared to the quality classification applicable to the relevant classification area as set out in the above Decree. Where, in accordance with the attached legislation, the land falls within quality classes 6 to 8 (low-quality land), it shall be considered to be of low agricultural productivity and the project shall be deemed to comply with the criterion. Where the land falls within quality classes 4 to 5 (medium-quality classes) or quality classes 1 to 3 (high-quality classes), the project shall not be deemed to comply with the criterion. In addition, a declaration by the investor confirming that no land reclassification procedure has been carried out for the purposes of the project shall be provided. Where available, the Aranykorona score of the land affected by the development shall also be compared to the land quality classification system established under the legislation, as described above, irrespective of the previous or current land use. Where the land removed from agricultural cultivation for the purposes of the project was previously classified as falling within the high- or medium-quality categories (quality classes 1 to 5) prior to its removal from agricultural cultivation, the project shall not be deemed to comply with the criterion. Where the land has no Aranykorona score, is not classified in the real estate registry/title deed as arable land or another category of agricultural land (grassland, pasture, orchard or vineyard), and has not previously been removed from agricultural cultivation for the purposes of the project, as described above, the project shall be deemed to comply with the relevant criterion.
b) | greenfield sites recognised as being of high biodiversity value, as well as areas serving as habitats for threatened species of flora and fauna included in the European Red List or the International Union for Conservation of Nature (IUCN) Red List? | Yes/No | IUCN – European Red List of Threatened Species: https://www.iucn.org/regions/europe/our-work/biodiversity-conservation/european-red-list-threatened-species https://www.iucnredlist.org/ | Before the design stages: Declaration by the investor confirming compliance with the requirement At the relevant design stages: Environmental and ecological baseline assessment prepared by a qualified nature conservation expert, clearly demonstrating whether the development site affects an area of high biodiversity value or habitats of species included in the European Red List of Threatened Species or the IUCN Red List of Threatened Species. Where the development site affects such an area or habitat, the project shall not be deemed to comply with the criterion. The assessment may be prepared to satisfy the requirements of BREEAM NC / LEED v4 BD+C / DGNB certification. | Environmental and ecological baseline assessment prepared by a qualified nature conservation expert, clearly demonstrating whether the development site affects an area of high biodiversity value or habitats of species included in the European Red List of Threatened Species or the IUCN Red List of Threatened Species. Where the development site affects such an area or habitat, the project shall not be deemed to comply with the criterion.
c) | land meeting the definition of forest set out in the national greenhouse gas inventory or, where no such definition exists, the FAO definition of forest? | Yes/No | An area of land exceeding 0.5 hectares, covered by trees higher than 5 metres with a canopy cover of more than 10 percent, or by trees capable of reaching these thresholds in situ. The definition does not include land that is predominantly under agricultural or urban land use (FAO Global Forest Resources Assessment 2020. Terms and Definitions). https://erdoterkep.nebih.gov.hu/ In Hungary, land recorded in the National Forest Database maintained by the Forestry Directorate of the National Food Chain Safety Office (NÉBIH) is classified as forest. https://erdoterkep.nebih.gov.hu/ Definition of forest land in the National Inventory Report for 1985–2019 (p. 335), which is identical to the FAO definition of forest. https://unfccc.int/documents/194931 | Declaration by the investor confirming that no forest land has been used for the purposes of the development. Declaration by the investor confirming that no forest land reclassification procedure has been carried out in connection with the project. | Declaration by the investor confirming that no forest land has been used for the purposes of the development. Declaration by the investor confirming that no forest land reclassification procedure has been carried out in connection with the project.
6.2 | Criteria set out in Appendix D (points a to b)
a) | Has an Environmental Impact Assessment (EIA) or EIA screening been carried out? | Yes/No (if yes, the answer to the following question must also be “Yes”) | Screening is the procedure by which the competent authority determines whether projects listed in Annex II to Directive 2011/92/EU are required to undergo an Environmental Impact Assessment (EIA), in accordance with Article 4(2) of the Directive. | Before the design stages: Declaration by the investor confirming whether the development is subject to a screening procedure or an environmental impact assessment pursuant to Government Decree No 314/2005 (XII. 25.). No supporting evidence is required. Compliance with this criterion is ensured by the Hungarian building permitting framework. Accordingly, the criterion may be presumed to be fulfilled in all cases. At the relevant design stages: Submission of direct evidence is required (where available at the relevant stage of the project): a) Environmental permit (for activities listed in Annex 1 to Government Decree No 314/2005 (XII. 25.) or where required by the competent authority following the screening procedure) b) Decision of the competent authority concluding the screening procedure (for activities listed in Annex 3 to Government Decree No 314/2005 (XII. 25.)), or c) Building permit | Declaration by the investor confirming whether the development is subject to a screening procedure or an environmental impact assessment pursuant to Government Decree No 314/2005 (XII. 25.). No supporting evidence is required. The Hungarian building permitting framework ensures compliance with this criterion. Accordingly, the criterion may be presumed to be fulfilled in all cases. Submission of direct evidence is required (where available at the relevant stage of the project): a) Environmental permit (for activities listed in Annex 1 to Government Decree No 314/2005 (XII. 25.) or where required by the competent authority following the screening procedure) b) Decision of the competent authority concluding the screening procedure (for activities listed in Annex 3 to Government Decree No 314/2005 (XII. 25.)), or c) Submission of the building permit and, where available, the occupancy permit
| Where an EIA has been carried out, have the required mitigation and compensation measures for environmental protection been implemented? | Yes/No/Not applicable |  | Where relevant (for activities listed in Annex 1 to Government Decree No 314/2005 (XII.25.), or where required by the competent authority following the screening procedure), is an environmental permit available? If so: At the design stage: Declaration by the developer confirming how each of the impact mitigation and compensatory measures specified in the environmental permit will be implemented during the construction and operation of the proposed development. | Declaration by an environmental expert confirming how the impact mitigation and compensatory measures specified in the environmental permit have been implemented during the construction and operation of the development. Where available, the decision of the competent authority approving, or taking note of, their implementation. If any of the required measures have not been implemented, the project shall not be deemed to comply with the EU Taxonomy criteria
b) | For sites/operations located in or near biodiversity-sensitive areas (including the Natura 2000 network of protected areas, the UNESCO World Heritage Network, Key Biodiversity Areas and other protected areas), where applicable, has an appropriate assessment been carried out? | Yes / No / Not applicable (if yes, the answer to the following question must also be “Yes”) | An assessment shall be considered appropriate only if it has been carried out in accordance with the following legislation https://eur-lex.europa.eu/legal-content/HU/TXT/HTML/?uri=LEGISSUM:l28076 https://eur-lex.europa.eu/legal-content/HU/TXT/PDF/?uri=CELEX:31992L0043&from=HU Any plan or project likely to have a significant effect on a Natura 2000 site shall be subject to an appropriate assessment. Member States may approve a plan or project only after having ascertained that it will not adversely affect the integrity of the protected site. | Declaration by the investor stating whether the project affects any biodiversity-sensitive area (including Natura 2000 sites, UNESCO World Heritage Sites, Key Biodiversity Areas, or other protected areas). Where the development affects a protected area, the national park authority and the nature conservation authority shall be consulted and shall require the assessments prescribed by the applicable legislation to be carried out. The applicable legislation ensures compliance with this criterion. Compliance with this criterion may be presumed where a building permit has been issued. | Declaration by the investor stating whether the project affects any biodiversity-sensitive area (including Natura 2000 sites, UNESCO World Heritage Sites, Key Biodiversity Areas, or other protected areas). Where the development affects a protected area, the national park authority and the nature conservation authority shall be consulted and shall require the assessments prescribed by the applicable legislation to be carried out. The applicable legislation ensures compliance with this criterion. Compliance with this criterion may be presumed where a building permit or an occupancy permit is available.
| Where an appropriate assessment has been carried out, have the required mitigation measures identified in its conclusions been implemented? | Yes / No |  | Before the design stages: Declaration by the investor undertaking to implement the required mitigation measures. Decision of the competent authority approving the mitigation and compensation measures required by the authority. | Decision of the competent authority approving the mitigation and compensation measures required by the authority.

## Building acquisition, ownership
Ref. | Question | Response | Guidance | EU Taxonomy Supporting Documentation
|  | Possible response(s) demonstrating compliance are underlined |  | Documentation reflecting the completed state
1. | Contribution to climate change mitigation
1.1 | Where the building was constructed before 31 December 2020:
a) | Does the building hold a valid Energy Performance Certificate (EPC) with an energy performance rating of at least A? | Yes/No/ (If not, the response to the following question must be “Yes”) | A valid Energy Performance Certificate (EPC), issued in accordance with Government Decree No 176/2008 (VI. 30.), certifying energy performance rating A, A+, A++ or A+++. | i) A valid Energy Performance Certificate (EPC) prepared in accordance with the applicable legislation. ii) Where an EPC is not mandatory for the building concerned under the applicable legislation, compliance with this criterion shall nevertheless require the preparation of an EPC in accordance with the methodology laid down in the applicable legislation. For such buildings, the provisions of Government Decree No 176/2008 (VI. 30.) and ÉKM Decree No 9/2023 (V. 25.) of the Ministry of Construction and Transport shall apply mutatis mutandis, both to the certification procedure and to the determination of the threshold applicable to nearly zero-energy buildings. iii) Where a valid Energy Performance Certificate (EPC) was issued more than six months before the date of contract signature, a declaration by the responsible technical manager or a building energy expert shall be provided confirming that, since the certificate was issued, no modifications have been made to the building envelope (e.g. windows and doors, façade elements or insulation) and/or the building services systems (e.g. building services equipment or building automation systems) that could affect the building’s energy performance rating.
b) | Alternatively: Is the building among the top 15 percent of the national or regional building stock in terms of operational Primary Energy Demand (PED), as demonstrated by appropriate evidence? | Yes/No/Not applicable | In Hungary, in the absence of an analysis of the national building stock based on verified data, a building Energy Performance Certificate (EPC), issued in accordance with Government Decree No 176/2008. (VI. 30.) and certifying energy performance rating B.
1.2 | Where the building was constructed after 31 December 2020: (compliance with the criteria applicable to the “Construction of New Buildings” is required)
a) | Is the primary energy demand determining the energy performance of the building resulting from the construction at least 10 percent lower than the threshold set by the national measures implementing Directive 2010/31/EU of the European Parliament and of the Council for nearly zero-energy buildings? | Yes/No/Not applicable | Definition of nearly zero-energy buildings (NZEB) under ÉKM Decree No 9/2023. This is the mandatory minimum requirement for the construction of new buildings. Under this criterion, the primary energy demand must be at least 10 percent lower than the primary energy demand, expressed in kWh/m²/year, calculated for a NZEB as defined in the Decree. (For the purposes of the EPC, the threshold corresponding to energy performance rating A is deemed to represent 100 percent.) | i) Energy Performance Certificate (EPC) prepared in accordance with Government Decree No 176/2008 (VI. 30.) on the basis of data relating to the technical condition at the time of completion. Primary energy demand ≤ the applicable NZEB requirement for the relevant building type (the threshold corresponding to energy performance rating A) minus 10 percent. ii) Where an EPC is not mandatory for the building concerned under the applicable legislation, compliance with this criterion shall nevertheless require the preparation of an EPC in accordance with the methodology laid down in the applicable legislation. For such buildings, the provisions of Government Decree No 176/2008 (VI. 30.) and ÉKM Decree No 9/2023 (V. 25.) of the Ministry of Construction and Transport shall apply mutatis mutandis, both to the certification procedure and to the determination of the threshold applicable to nearly zero-energy buildings.
Where the building has a gross floor area exceeding 5,000 m² (points b to c): (For residential buildings, the following assessments shall be carried out on a sample that is representative of the residential building or dwelling types.)
b) | Has an airtightness test been carried out upon completion of the building works? | Yes/No/Not applicable | Any deviations from the energy performance levels specified at the design stage or any defects in the building envelope shall be disclosed to investors and clients. The tests shall be carried out in accordance with EN 13187 and EN 13829, or equivalent standards. | Airtightness test report / test record – The report / test record shall be made available (including to clients and investors).
c) | Has a thermographic inspection been carried out upon completion of the building works? | Yes/No/Not applicable (If not, the response to the following question must be “Yes”) |  | Thermographic inspection report / test record – The report / test record shall be made available (including to clients and investors).
| As an alternative to the thermographic inspection: Can reliable and traceable quality control processes carried out during the construction phase be demonstrated? | Yes/No/Not applicable |  | Commissioning records /prepared by the commissioning engineer/ that correspond to the requirements of BREEAM NC (MAN 04 – minimum 3 credits / optional: Building User Guide, OR evidence of compliance with the requirements of LEED v4 BD+C (Fundamental Commissioning and Verification), OR DGNB New Buildings PRO2.3 / SYSTEMATIC COMMISSIONING – Indicators 1 to 5
d) | Has the Global Warming Potential (GWP) been calculated for each stage of the entire life cycle of the building resulting from the construction? | Yes/No/Not applicable | The GWP data shall be disclosed to investors and, upon request, to clients. The GWP shall be reported as a numerical value, expressed in kg CO₂e/m² and averaged over one year of a 50-year reference study period, for each stage of the life cycle. The selection of data, the definition of scenarios, and the calculations shall be carried out in accordance with EN 15978. | Life Cycle Assessment report/protocol for GWP, prepared in accordance with EN 15978, which may be produced to demonstrate compliance with the requirements of BREEAM NC (MAT 01 – LCA), OR LEED v4 BD+C Building Life-Cycle Impact Reduction, OR DGNB ENV1.1 / Building Life Cycle Assessment
1.3 | Where the building is a large non-residential building (with heating systems, combined space heating and ventilation systems, air-conditioning systems, or combined air-conditioning and ventilation systems having an effective rated output exceeding 290 kW):
a) | Is the building operated efficiently through energy performance monitoring and assessment (e.g. by means of an energy performance contract or a building automation and control system)? | Yes/No/Not applicable | Compliance with this criterion may be demonstrated by the existence of an energy performance contract or a building automation and control system in accordance with Article 14(4) and Article 15(4) of Directive 2010/31/EU. | Energy performance contract, OR a declaration confirming the use of a Building Management System (BMS) for the monitoring of the building technical systems, together with documentation describing the BMS
2. | Do No Significant Harm (DNSH) – Climate Change Adaptation
2.1 | Has a Climate Risk and Vulnerability Assessment been carried out for the building, covering the criteria set out in Annex A? | Yes/No | The risk assessment shall follow the following steps: (a) assessing which of the physical climate risks listed in Appendix A may affect the economic activity over its expected lifetime (b) where the activity is exposed to one or more physical climate risks, carrying out a climate risk and vulnerability assessment to determine the significance of those risks (c) assessing adaptation solutions capable of reducing the identified physical climate risks | Climate Risk and Vulnerability Assessment Report (hereinafter: “Report”), prepared by an independent expert, together with a declaration confirming that the study covers all requirements set out in Appendix A. Independent experts acceptable for this purpose include experts with proven experience and appropriate references in climate risk assessments who are authorised under Government Decree No 297/2009 (XII. 21.), in particular experts holding the Climate Protection Expert Certificate issued by the Hungarian Chamber of Engineers. Where the Report is prepared by an expert holding a Climate Protection Expert Certificate, the expert shall hold a valid Climate Protection Expert Certificate at the time of signing the Report. The Report, the climate resilience assessment process, and its methodological framework shall be prepared in accordance with the European Commission document entitled “Technical guidance on the climate proofing of infrastructure in the period 2021–2027”, published in July 2021, available in English and also in Hungarian translation (hereinafter: the “Commission Guidance”). It is also acceptable if the Report is prepared on the basis of other guidance issued pursuant to the Commission Guidance for conducting climate resilience assessments of infrastructure projects. The following may also be accepted, provided that they cover all of the criteria: for example, BREEAM NC (Wst 05 – Adaptation to Climate Change), BREEAM In-Use (MAT 05 – Hazard Assessment), or DGNB New Construction (SITE 1.1 – Indicators 1–11).

## Existing building renovation
Ref. | Question | Response | Guidance | EU Taxonomy Supporting Documentation
|  | Possible response(s) demonstrating compliance are underlined |  | Documentation based on the design documentation (before/during construction) | Documentation reflecting the completed state (after construction)
1. | Contribution to climate change mitigation
1.1 | Does the building renovation comply with the requirements applicable to major building renovations? | Yes/No (If not, the response to the following question must be “Yes”) | In accordance with the national and regional building regulations applicable to “major renovations”, as defined in and implementing Directive 2010/31/EU. In Hungary, a major renovation is one that affects at least 25 percent of the building envelope. | Declaration by a building energy auditor or a qualified energy performance certification expert (in accordance with Government Decree No. 176/2008 (VI. 30.)) confirming that the renovation complies with the criteria for a major renovation. | Declaration by a building energy auditor or a qualified energy performance certification expert (in accordance with Government Decree No. 176/2008 (VI. 30.)) confirming that the renovation complies with the criteria for a major renovation.
| Alternatively, can it be demonstrated that the renovation results in a reduction of at least 30 percent in Primary Energy Demand (PED) | Yes/No/Not applicable | The initial primary energy demand and the estimated improvement shall be based on a detailed building survey, an energy audit carried out by an accredited independent expert, or any other transparent and proportionate method, and shall be validated by an Energy Performance Certificate. The 30-percent improvement results from an actual reduction in primary energy demand (excluding any reduction in net primary energy demand resulting from renewable energy sources) and may be achieved through measures implemented consecutively over a period of no more than three years. The improvement shall be verified, for both the baseline and the proposed state, by an energy auditor (including an energy auditing organisation) registered with the Hungarian Energy and Public Utility Regulatory Authority (MEKH), or by a building services engineer or energy engineer listed in the register of the Hungarian Chamber of Engineers or the Hungarian Chamber of Architects. | For the proposed state: an Energy Performance Certificate or a preliminary energy audit, prepared in accordance with Government Decree No 122/2015 and MSZ EN 16-247, demonstrating the energy savings expected to be achieved through the renovation. | For the completed state: an Energy Performance Certificate or an energy audit, prepared in accordance with Government Decree No 122/2015 and MSZ EN 16-247, demonstrating the energy savings expected to be achieved through the renovation.
2. | Do No Significant Harm (DNSH) – Climate Change Adaptation
2.1 | Has a Climate Risk and Vulnerability Assessment been carried out for the building, covering the criteria set out in Annex A? | Yes/ No | The risk assessment shall follow the following steps: (a) assessing which of the physical climate risks listed in Appendix A may affect the economic activity over its expected lifetime (b) where the activity is exposed to one or more physical climate risks, carrying out a climate risk and vulnerability assessment to determine the significance of those risks (c) assessing adaptation solutions capable of reducing the identified physical climate risks | Climate Risk and Vulnerability Assessment Report (hereinafter: “Report”), prepared by an independent expert, together with a declaration confirming that the study covers all requirements set out in Appendix A. Independent experts acceptable for this purpose include experts with proven experience and appropriate references in climate risk assessments who are authorised under Government Decree No 297/2009 (XII. 21.), in particular experts holding the Climate Protection Expert Certificate issued by the Hungarian Chamber of Engineers. Where the Report is prepared by an expert holding a Climate Protection Expert Certificate, the expert shall hold a valid Climate Protection Expert Certificate at the time of signing the Report. The Report, the climate resilience assessment process, and its methodological framework shall be prepared in accordance with the European Commission document entitled “Technical guidance on the climate proofing of infrastructure in the period 2021–2027”, published in July 2021, available in English and also in Hungarian translation (hereinafter: the “Commission Guidance”). It is also acceptable if the Report is prepared on the basis of other guidance issued pursuant to the Commission Guidance for conducting climate resilience assessments of infrastructure projects. The following may also be accepted, provided that they cover all of the criteria: for example, BREEAM NC (Wst 05 – Adaptation to Climate Change), BREEAM In-Use (MAT 05 – Hazard Assessment), or DGNB New Construction (SITE 1.1 – Indicators 1–11). | Climate Risk and Vulnerability Assessment Report (hereinafter: “Report”), prepared by an independent expert, together with a declaration confirming that the study covers all requirements set out in Appendix A. Independent experts acceptable for this purpose include experts with proven experience and appropriate references in climate risk assessments who are authorised under Government Decree No 297/2009 (XII. 21.), in particular experts holding the Climate Protection Expert Certificate issued by the Hungarian Chamber of Engineers. Where the Report is prepared by an expert holding a Climate Protection Expert Certificate, the expert shall hold a valid Climate Protection Expert Certificate at the time of signing the Report. The Report, the climate resilience assessment process, and its methodological framework shall be prepared in accordance with the European Commission document entitled “Technical guidance on the climate proofing of infrastructure in the period 2021–2027”, published in July 2021, available in English and also in Hungarian translation (hereinafter: the “Commission Guidance”). It is also acceptable if the Report is prepared on the basis of other guidance issued pursuant to the Commission Guidance for conducting climate resilience assessments of infrastructure projects. The following may also be accepted, provided that they cover all of the criteria: for example, BREEAM NC (Wst 05 – Adaptation to Climate Change), BREEAM In-Use (MAT 05 – Hazard Assessment), or DGNB New Construction (SITE 1.1 – Indicators 1 to 11).
3. | Do No Significant Harm (DNSH) – Water
3.1 | For non-residential buildings (points a to e):
a) | Do the bathroom taps and kitchen taps have a maximum flow rate of 6 litres per minute? | Yes/No/Not applicable | Where installed as part of the renovation, excluding those within residential units, compliance of the below water-using devices with the specified water consumption requirements shall be demonstrated, in accordance with the technical specifications set out in Appendix E, by means of product data sheets, building certification, or an existing product label recognised within the European Union: | Declaration by the investor confirming compliance with the requirement, OR Table, included as part of the construction design documentation or the technical specifications of the construction tender, listing the installed taps by type and their standardised flow rates, as specified in the manufacturers’ product data sheets. Submission of the manufacturers’ product data sheets or European Water Label Category “A” or Category “B” labels. | Table, included as part of the as-built documentation, listing the installed taps by type and their standardised flow rates, as specified in the manufacturers’ product data sheets. Submission of the manufacturers’ product data sheets or European Water Label Category “A” or Category “B” labels. AND Declaration by the technical inspector confirming that the building has been completed in accordance with the as-built documentation.
b) | Do the showers have a maximum flow rate of 8 litres per minute? | Yes/No/Not applicable | Where installed as part of the renovation, excluding those within residential units, compliance of the below water-using devices with the specified water consumption requirements shall be demonstrated, in accordance with the technical specifications set out in Appendix E, by means of product data sheets, building certification, or an existing product label recognised within the European Union: | Declaration by the investor confirming compliance with the requirement, OR Table, included as part of the construction design documentation or the technical specifications of the construction tender, listing the installed showers by type and their standardised flow rates, as specified in the manufacturers’ product data sheets. Submission of the manufacturers’ product data sheets or European Water Label Category “A” or Category “B” labels. | Table, included as part of the as-built documentation, listing the installed showers by type and their standardised flow rates, as specified in the manufacturers’ product data sheets. Submission of the manufacturers’ product data sheets or European Water Label Category “A” or Category “B” labels. AND Declaration by the technical inspector confirming that the building has been completed in accordance with the as-built documentation.
c) | Do the toilets – including toilet suites, toilet bowls and flushing cisterns – have a maximum full flush volume of 6 litres and an average flush volume of no more than 3.5 litres? | Yes/No/Not applicable | Where installed as part of the renovation, excluding those within residential units, compliance of the below water-using devices with the specified water consumption requirements shall be demonstrated, in accordance with the technical specifications set out in Appendix E, by means of product data sheets, building certification, or an existing product label recognised within the European Union: | Declaration by the investor/developer confirming compliance with the requirement, OR Table, included as part of the construction design documentation or the technical specifications of the construction tender, listing the installed toilets by type, together with their standardised full flush volume and maximum average flush volume, as specified in the manufacturers’ product data sheets. Submission of the manufacturers’ product data sheets or European Water Label (EWL) Category “A” labels | Table, included as part of the as-built documentation, listing the installed toilets by type, together with their standardised full flush volume and maximum average flush volume, as specified in the manufacturers’ product data sheets. Submission of the manufacturers’ product data sheets or European Water Label (EWL) Category “A” labels AND Declaration by the technical inspector confirming that the building has been completed in accordance with the as-built documentation.
d) | Urinals shall use no more than 2 litres of water per bowl per hour. Do flushing urinals have a maximum full flush volume of 1 litre? | Yes/No/Not applicable | Where installed as part of the renovation, excluding those within residential units, compliance of the below water-using devices with the specified water consumption requirements shall be demonstrated, in accordance with the technical specifications set out in Appendix E, by means of product data sheets, building certification, or an existing product label recognised within the European Union: | Declaration by the investor/developer confirming compliance with the requirement, OR Table, included as part of the construction design documentation or the technical specifications of the construction tender, listing the installed urinals by type, together with their standardised full flush volume and maximum average flush volume, as specified in the manufacturers’ product data sheets. Submission of the manufacturers’ product data sheets or European Water Label (EWL) Category “A” labels | Table, included as part of the as-built documentation, listing the installed urinals by type, together with their standardised full flush volume and maximum average flush volume, as specified in the manufacturers’ product data sheets. Submission of the manufacturers’ product data sheets or European Water Label (EWL) Category “A” labels AND Declaration by the technical inspector confirming that the building has been completed in accordance with the as-built documentation.
e) | Do the installed fixtures comply with the requirements set out in Appendix E? | Yes/No/Not applicable |  | Declaration by the developer confirming that only fixtures certified under the European Water Label or the Unified Water Label will be installed, or that the fixtures will be tested in accordance with the applicable standards EN 1111 (taps), EN 1112 (shower heads) and EN 14055 (urinals and toilets). AND/OR technical specifications of the construction tender, including the above requirement. | As-built documentation containing this information. AND copies of the European Water Label or Unified Water Label certificates, or product data sheets indicating the applicable testing standards. AND Declaration by the technical inspector confirming that the building has been completed in accordance with the as-built documentation.
3.2 | Have the risks of environmental degradation related to preserving water quality and preventing water scarcity been identified and addressed, with a view to achieving good water status and good ecological potential*? | Yes/No / Not applicable | To avoid adverse impacts arising from the construction activities, the activity shall comply with the criteria set out in Annex B. *as defined in points (22) and (23) of Article 2 of Regulation (EU) 2020/852. Where an Environmental Impact Assessment has been carried out in accordance with Directive 2011/92/EU of the European Parliament and of the Council and includes an assessment of the impacts on water in accordance with Directive 2000/60/EC, no further assessment of impacts on water shall be required, provided that the identified risks have been addressed. | During the permitting procedure, the competent authority assesses the project’s compliance with the River Basin Management Plan. During the permitting procedure, the competent authority ensures the implementation of project-specific measures necessary to achieve the good status of water bodies and to prevent their deterioration. No additional supporting documentation is required. A valid building permit valid at the commencement of construction shall be provided. In such cases, the criterion shall be deemed to be fulfilled. No additional supporting documentation is required. | The building permit and, where available, the occupancy permit shall be provided. In such cases, the criterion shall be deemed to be fulfilled.
| Has a Water Use and Protection Management Plan been prepared for the potentially affected water body, in consultation with the relevant stakeholders? | Yes/No/Not applicable |  | During the permitting procedure, the competent authority shall, where necessary, require the implementation of project-specific measures. No additional supporting documentation is required. | The building permit and, where available, the occupancy permit shall be provided. In such cases, the criterion shall be deemed to be fulfilled.
4 | Do No Significant Harm (DNSH) – Transition to a Circular Economy
4.1 | Has at least 70 percent (by weight) of the non-hazardous construction and demolition waste generated on the construction site (excluding naturally occurring material referred to in category 17 05 04 of the European List of Waste established by Commission Decision 2000/532/EC) been prepared for re-use, recycling and other material recovery, including backfilling operations using waste to substitute other materials? | Yes/No | Operators shall comply with the EU Protocol on Construction and Demolition Waste Management. The following operations qualify as recovery operations: Recovery operations R3, R4, R5, R9 and R10, as defined in Annex 2 to FM Decree No. 43/2016 (VI. 28.) of the Ministry of Agriculture shall be supported by a separate certificate issued by the competent authority confirming that the treatment in the soil is carried out for the purpose of hazard remediation, or by a decision of the competent authority. Recovery operations R1, R11, R12 and R13 shall not be considered preparing for reuse, reuse or material recovery. | Prior to the construction design stage: Declaration by the investor/developer committing to compliance with the requirements. Construction design documentation and construction: - A construction tender requiring the contractor to prepare at least 70 percent of CDW for recovery, transfer it for recovery, and implement the principles set out in the above declaration. - For structures to be demolished, a demolition plan specifying the estimated quantities and types of waste to be generated, the quantities planned to be recovered, and the arrangements for selective demolition and on-site sorting and separation operations. Schedule showing the quantities of waste generated, the planned quantities to be recovered, and the percentage of recovery, broken down by waste type. - Construction Waste Management Plan. Schedule demonstrating the management of waste generated during the construction works, the quantities planned for recovery, and the feasibility of achieving the planned recovery rates. | For any quantity of construction and demolition waste generated, a declaration by the investor/developer, including a quantitative breakdown of the waste generated and the quantity and percentage of waste subject to the applied preparation for re-use, recycling and other recovery operations.
4.2 | Do the building design and construction methods support the principles of the circular economy, and can it be demonstrated that the design makes the buildings more resource-efficient, adaptable, flexible and capable of disassembly to facilitate re-use and recycling? | Yes/No | ISO 20887:2020 – Sustainability in buildings and civil engineering works – Design for disassembly and adaptability – Principles, requirements and guidance | Before the building permit design stage: Declaration confirming a commitment, with reference to ISO 20887:2020 or an equivalent standard, that the building will be designed and constructed in accordance with circular economy principles by giving preference to resource efficiency, adaptability to alternative uses, and, at the end of its life cycle, ease of disassembly, the generation of material-specific waste streams, and the re-use and recyclability of construction materials and building services equipment. Where a building permit is available: Documentation prepared by the architect, with reference to ISO 20887:2020 or an equivalent standard, demonstrating how the building complies with the above circular economy principles, including how it has been designed to be more resource-efficient, adaptable, flexible and capable of disassembly to facilitate re-use and recycling. OR Building Adaptability Plan and Material Efficiency Plan OR evidence of achieving 1 credit under BREEAM NC: MAT 06 and 1 credit under WST 06 | Declaration by the technical inspector confirming that the completed building complies with: The circular economy principles set out in the design documentation in accordance with ISO 20887:2020 or an equivalent standard, demonstrating that the building has been designed to be more resource-efficient, adaptable, flexible and capable of disassembly to facilitate re-use and recycling. OR the Building Adaptability and Material Efficiency Plan
5. | Do No Significant Harm (DNSH) – Pollution Prevention and Control
5.1 | Do the construction products and materials used in the construction works comply with the criteria set out in Appendix C? | Yes/No |  | A declaration by the investor and the designer confirming that no hazardous substances listed in Appendix C to Annex I to the EU Taxonomy Climate Delegated Act are used during the construction, modernisation or renovation of the building. | A declaration by the technical inspector confirming that no hazardous substances listed in Appendix C to Annex I to the EU Taxonomy Climate Delegated Act were used during the construction, modernisation or renovation of the completed building.
5.2 | Do construction products and materials used during the construction, modernisation or renovation that may come into contact with building occupants: (Applies to paints and varnishes, ceiling tiles, floor coverings, including the associated adhesives and sealants, internal insulation, and interior surface treatments, such as those used for protection against moisture and mould.)
a) | contain less than 0.06 mg of formaldehyde per cubic metre (0.06 mg/m³). | Yes/No | The testing shall be carried out in accordance with the conditions set out in Annex XVII to Regulation (EC) No 1907/2006. | Declaration by the investor and the designer confirming compliance with the requirement. | Itemised list of the materials falling within the above functional categories, indicating the results of the tests performed in accordance with the specified standards, together with the relevant manufacturers’ data sheets or test reports. Declaration by the technical inspector confirming that the installed materials comply with the criterion and that the materials listed have been installed.
b) | emit less than 0.001 mg/m³ of category 1A and 1B carcinogenic volatile organic compounds? | Yes/No | testing shall be carried out in accordance with CEN/EN 16516290 or ISO 16000-3:2011291, or other equivalent standardised testing conditions and determination methods. Testing must be done in accordance with CEN/EN 16516290 or ISO 16000-3:2011291 or other equivalent standardised test conditions and determination methods. The emission threshold values for carcinogenic volatile organic compounds apply to a 28-day testing period. | Declaration by the investor and the designer confirming compliance with the requirement. | Itemised list of the materials falling within the above functional categories, indicating the results of the tests performed in accordance with the specified standards, together with the relevant manufacturers’ data sheets or test reports. Declaration by the technical inspector confirming that the installed materials comply with the criterion and that the materials listed have been installed.
5.3 | Have measures been implemented to reduce noise, dust and pollutant emissions generated during construction or maintenance activities? | Yes/No |  | Before the design stages: Declaration by the investor confirming compliance with the requirement. At the relevant design stages: building permit design documentation, construction design documentation or the environmental section of the technical specifications of the construction tender, explicitly setting out the measures to reduce noise, dust and pollutant emissions generated during construction or maintenance. | Declaration by the technical inspector confirming that the measures to reduce noise, dust and pollutant emissions arising from construction or maintenance activities have been implemented in accordance with the design documentation.

## Energy efficiency equipment
Ref. | Question | Response | Guidance | EU Taxonomy Supporting Documentation
|  | Possible response(s) demonstrating compliance are underlined |  | Documentation prepared on the basis of design plans (before or during construction) | Documentation reflecting the completed state
1 | Contribution to climate change mitigation
1.1 | Does the activity consist of any of the following specific measures? (a) the installation of insulation to existing elements of the building envelope, such as external walls (including green walls), roofs (including green roofs), lofts, basements and ground floors (including measures to ensure airtightness, measures to reduce the effects of thermal bridges, and scaffolding), and the use of products for the application of insulation to the building envelope, including mechanical fixings and adhesives, in the same locations; (b) the replacement of existing windows with new energy-efficient windows; (c) the replacement of existing external doors with new energy-efficient doors; (d) the installation and replacement of energy-efficient lighting; (e) the installation, replacement, maintenance and repair of heating, ventilation and air-conditioning (HVAC) systems and water heating systems, including equipment related to district heating services, using high-efficiency technologies; (f) the installation of water- and energy-efficient kitchen and bathroom fittings that comply with the technical specifications set out in Appendix E to this Annex and, in the case of shower solutions, mixer showers, shower heads and taps, have a maximum water flow rate of 6 litres per minute, as demonstrated by a product label recognised within the European Union. | Yes/No |  | A declaration by the investor/developer, OR Construction design documentation and manufacturers’ data sheets | Manufacturers’ data sheets, invoices and works contracts
1.2. | Do the individual measures comply with the requirements applicable to each specific measure set out in Annex 1 to ÉKM Decree No 9/2023 (V. 25.) of the Ministry of Construction and Transport on the determination of the energy performance of buildings? | Yes/No |  | i) an Energy Performance Certificate (EPC), prepared in accordance with Government Decree No 176/2008. (VI. 30.) on the basis of the building permit design documentation. ii) Where an EPC is not mandatory for the building concerned under the applicable legislation, compliance with this criterion shall nevertheless require the preparation of an EPC in accordance with the methodology laid down in the applicable legislation. For such buildings, the provisions of Government Decree No 176/2008 (VI. 30.) and ÉKM Decree No 9/2023 (V. 25.) of the Ministry of Construction and Transport shall apply mutatis mutandis, both to the certification procedure and to the determination of the threshold applicable to nearly zero-energy buildings. | i) Energy Performance Certificate (EPC) prepared in accordance with Government Decree No 176/2008 (VI. 30.) on the basis of data relating to the technical condition at the time of completion. ii) Where an EPC is not mandatory for the building concerned under the applicable legislation, compliance with this criterion shall nevertheless require the preparation of an EPC in accordance with the methodology laid down in the applicable legislation. For such buildings, the provisions of Government Decree No 176/2008 (VI. 30.) and ÉKM Decree No 9/2023 (V. 25.) of the Ministry of Construction and Transport shall apply mutatis mutandis, both to the certification procedure and to the determination of the threshold applicable to nearly zero-energy buildings.
1.3. | Do the individual measures achieve the two highest populated energy efficiency classes in accordance with Regulation (EU) 2017/1369? | Yes/No |  | Declaration by the investor/developer confirming compliance with the requirement, OR Construction design documentation and manufacturers’ data sheets | Manufacturers’ product data sheets demonstrating that the products achieve the two highest populated energy efficiency classes in accordance with Regulation (EU) 2017/1369.
2. | Do No Significant Harm (DNSH) – Climate Change Adaptation
2.1 | Has a Climate Risk and Vulnerability Assessment been carried out for the building, covering the criteria set out in Annex A? | Yes/No | The risk assessment shall follow the following steps: (a) assessing which of the physical climate risks listed in Appendix A may affect the economic activity over its expected lifetime (b) where the activity is exposed to one or more physical climate risks, carrying out a climate risk and vulnerability assessment to determine the significance of those risks (c) assessing adaptation solutions capable of reducing the identified physical climate risks | Climate Risk and Vulnerability Assessment Report (hereinafter: “Report”), prepared by an independent expert, together with a declaration confirming that the study covers all requirements set out in Appendix A. Independent experts acceptable for this purpose include experts with proven experience and appropriate references in climate risk assessments who are authorised under Government Decree No 297/2009 (XII. 21.), in particular experts holding the Climate Protection Expert Certificate issued by the Hungarian Chamber of Engineers. Where the Report is prepared by an expert holding a Climate Protection Expert Certificate, the expert shall hold a valid Climate Protection Expert Certificate at the time of signing the Report. The Report, the climate resilience assessment process, and its methodological framework shall be prepared in accordance with the European Commission document entitled “Technical guidance on the climate proofing of infrastructure in the period 2021–2027”, published in July 2021, available in English and also in Hungarian translation (hereinafter: the “Commission Guidance”). It is also acceptable if the Report is prepared on the basis of other guidance issued pursuant to the Commission Guidance for conducting climate resilience assessments of infrastructure projects. The following may also be accepted, provided that they cover all of the criteria: for example, BREEAM NC (Wst 05 – Adaptation to Climate Change), BREEAM In-Use (MAT 05 – Hazard Assessment), or DGNB New Construction (SITE 1.1 – Indicators 1 to 11). | Climate Risk and Vulnerability Assessment Report (hereinafter: “Report”), prepared by an independent expert, together with a declaration confirming that the study covers all requirements set out in Appendix A. Independent experts acceptable for this purpose include experts with proven experience and appropriate references in climate risk assessments who are authorised under Government Decree No 297/2009 (XII. 21.), in particular experts holding the Climate Protection Expert Certificate issued by the Hungarian Chamber of Engineers. Where the Report is prepared by an expert holding a Climate Protection Expert Certificate, the expert shall hold a valid Climate Protection Expert Certificate at the time of signing the Report. The Report, the climate resilience assessment process, and its methodological framework shall be prepared in accordance with the European Commission document entitled “Technical guidance on the climate proofing of infrastructure in the period 2021–2027”, published in July 2021, available in English and also in Hungarian translation (hereinafter: the “Commission Guidance”). It is also acceptable if the Report is prepared on the basis of other guidance issued pursuant to the Commission Guidance for conducting climate resilience assessments of infrastructure projects. The following may also be accepted, provided that they cover all of the criteria: for example, BREEAM NC (Wst 05 – Adaptation to Climate Change), BREEAM In-Use (MAT 05 – Hazard Assessment), or DGNB New Construction (SITE 1.1 – Indicators 1 to 11).
3. | Do No Significant Harm (DNSH) – Pollution Prevention and Control
3.1 | Do the construction products and materials used in the construction works comply with the criteria set out in Appendix C? | Yes/No |  | Declaration by the investor and the designer confirming that no hazardous substances listed in Appendix C to Annex I to the EU Taxonomy Climate Delegated Act will be used during the construction works. | Declaration by the technical inspector confirming that no hazardous substances listed in Appendix C to Annex I to the EU Taxonomy Climate Delegated Act were used during the construction of the completed building.
3.2.1. | Where insulation is added to existing elements of the building envelope, a building survey shall be carried out by a competent professional trained in asbestos surveying, in accordance with national law. | Yes – a building survey has been carried out by a competent professional trained in asbestos surveying/No/Not applicable |  | Documentation relating to the building survey carried out by a competent professional trained in asbestos surveying | Documentation relating to the building survey carried out by a competent professional trained in asbestos surveying
3.2.2. | Has the removal of asbestos-containing or likely asbestos-containing insulation, and the breaking or mechanical drilling of insulation boards, tiles and other asbestos-containing materials, been carried out by appropriately trained personnel? | Yes – the work was carried out by appropriately trained personnel/No/Not applicable |  | Documentation demonstrating the qualifications of the person responsible for the removal of asbestos-containing or likely asbestos-containing insulation and for the breaking or mechanical drilling of insulation boards, tiles and other asbestos-containing materials, AND Works Contract | Documentation demonstrating the qualifications of the person responsible for the removal of asbestos-containing or likely asbestos-containing insulation and for the breaking or mechanical drilling of insulation boards, tiles and other asbestos-containing materials, AND Works Contract
3.2.3. | Has the removal of asbestos-containing or likely asbestos-containing insulation, and the breaking or mechanical drilling of insulation boards, tiles and other asbestos-containing materials, been carried out under medical surveillance before, during and after the work, in accordance with national law? | Yes/No |  | Medical examination report issued prior to the commencement of the work | Medical examination report issued during and after the commencement of the work

## Energy efficiency measurement
Ref. | Question | Response | Guidance | EU Taxonomy Supporting Documentation
|  | Possible response(s) demonstrating compliance are underlined |  | Documentation prepared on the basis of design plans (before or during construction) | Documentation reflecting the completed state
1 | Contribution to climate change mitigation
1.1 | Does the activity consist of any of the following specific measures? (a) the installation, maintenance and repair of zoned thermostats, intelligent thermostat systems and sensors, including systems that enable the detection of movement and daylight; (b) the installation, maintenance and repair of building automation and control systems, building energy management systems (BEMS), lighting control systems and energy management systems (EMS); (c) the installation, maintenance and repair of smart gas, heat, cooling and electricity meters; (d) the installation, maintenance and repair of façade and roof elements with shading or solar control functions, including systems supporting the growth of vegetation. | Yes/No |  | A declaration by the investor/developer, OR Construction design documentation and manufacturers’ data sheets | Manufacturers’ data sheets, invoices and works contracts
2. | Do No Significant Harm (DNSH) – Climate Change Adaptation
2.1 | Has a Climate Risk and Vulnerability Assessment been carried out for the building, covering the criteria set out in Annex A? | Yes/No | The risk assessment shall follow the following steps: (a) assessing which of the physical climate risks listed in Appendix A may affect the economic activity over its expected lifetime (b) where the activity is exposed to one or more physical climate risks, carrying out a climate risk and vulnerability assessment to determine the significance of those risks (c) assessing adaptation solutions capable of reducing the identified physical climate risks | Climate Risk and Vulnerability Assessment Report (hereinafter: “Report”), prepared by an independent expert, together with a declaration confirming that the study covers all requirements set out in Appendix A. Independent experts acceptable for this purpose include experts with proven experience and appropriate references in climate risk assessments who are authorised under Government Decree No 297/2009 (XII. 21.), in particular experts holding the Climate Protection Expert Certificate issued by the Hungarian Chamber of Engineers. Where the Report is prepared by an expert holding a Climate Protection Expert Certificate, the expert shall hold a valid Climate Protection Expert Certificate at the time of signing the Report. The Report, the climate resilience assessment process, and its methodological framework shall be prepared in accordance with the European Commission document entitled “Technical guidance on the climate proofing of infrastructure in the period 2021–2027”, published in July 2021, available in English and also in Hungarian translation (hereinafter: the “Commission Guidance”). It is also acceptable if the Report is prepared on the basis of other guidance issued pursuant to the Commission Guidance for conducting climate resilience assessments of infrastructure projects. The following may also be accepted, provided that they cover all of the criteria: for example, BREEAM NC (Wst 05 – Adaptation to Climate Change), BREEAM In-Use (MAT 05 – Hazard Assessment), or DGNB New Construction (SITE 1.1 – Indicators 1 to 11). | Climate Risk and Vulnerability Assessment Report (hereinafter: “Report”), prepared by an independent expert, together with a declaration confirming that the study covers all requirements set out in Appendix A. Independent experts acceptable for this purpose include experts with proven experience and appropriate references in climate risk assessments who are authorised under Government Decree No 297/2009 (XII. 21.), in particular experts holding the Climate Protection Expert Certificate issued by the Hungarian Chamber of Engineers. Where the Report is prepared by an expert holding a Climate Protection Expert Certificate, the expert shall hold a valid Climate Protection Expert Certificate at the time of signing the Report. The Report, the climate resilience assessment process, and its methodological framework shall be prepared in accordance with the European Commission document entitled “Technical guidance on the climate proofing of infrastructure in the period 2021–2027”, published in July 2021, available in English and also in Hungarian translation (hereinafter: the “Commission Guidance”). It is also acceptable if the Report is prepared on the basis of other guidance issued pursuant to the Commission Guidance for conducting climate resilience assessments of infrastructure projects. The following may also be accepted, provided that they cover all of the criteria: for example, BREEAM NC (Wst 05 – Adaptation to Climate Change), BREEAM In-Use (MAT 05 – Hazard Assessment), or DGNB New Construction (SITE 1.1 – Indicators 1 to 11).

## Renewable energy technologies
Ref. | Question | Response | Guidance | EU Taxonomy Supporting Documentation
|  | Possible response(s) demonstrating compliance are underlined |  | Documentation prepared on the basis of design plans (before or during construction) | Documentation reflecting the completed state
1 | Contribution to climate change mitigation
1.1 | Does the activity consist of any of the following specific measures? (a) the installation, maintenance and repair of zoned thermostats, intelligent thermostat systems and sensors, including systems that enable the detection of movement and daylight; (b) the installation, maintenance and repair of building automation and control systems, building energy management systems (BEMS), lighting control systems and energy management systems (EMS); (c) the installation, maintenance and repair of smart gas, heat, cooling and electricity meters; (d) the installation, maintenance and repair of façade and roof elements with shading or solar control functions, including systems supporting the growth of vegetation.(a) the installation, maintenance and repair of photovoltaic solar energy systems and associated technical equipment; (b) the installation, maintenance and repair of solar water heating systems and associated technical equipment; (c) the installation, maintenance, repair and upgrade of heat pumps and associated technical equipment that contribute to the renewable energy targets for heating and cooling set out in Directive (EU) 2018/2001; (d) the installation, maintenance and repair of wind turbines and associated technical equipment; (e) Installation, maintenance and repair of solar thermal collectors and associated technical equipment; (f) the installation, maintenance and repair of heat or electricity storage units and associated technical equipment; (g) commissioning, maintenance and repair of high-efficiency cogeneration micro-generation units; (h) commissioning, maintenance and repair of heat exchanger and heat recovery systems. | Yes/No |  | A declaration by the investor/developer, OR Construction design documentation and manufacturers’ data sheets | Manufacturers’ data sheets, invoices and works contracts
1.2. | Is the individual measure installed on site as a building technical system? | Yes/No |  | A declaration by the investor/developer, OR Construction design documentation | a valid Energy Performance Certificate (EPC), issued in accordance with Government Decree No 176/2008 (VI. 30.)
2. | Do No Significant Harm (DNSH) – Climate Change Adaptation
2.1 | Has a Climate Risk and Vulnerability Assessment been carried out for the building, covering the criteria set out in Annex A? | Yes/No | The risk assessment shall follow the following steps: (a) assessing which of the physical climate risks listed in Appendix A may affect the economic activity over its expected lifetime (b) where the activity is exposed to one or more physical climate risks, carrying out a climate risk and vulnerability assessment to determine the significance of those risks (c) assessing adaptation solutions capable of reducing the identified physical climate risks | Climate Risk and Vulnerability Assessment Report (hereinafter: “Report”), prepared by an independent expert, together with a declaration confirming that the study covers all requirements set out in Appendix A. Independent experts acceptable for this purpose include experts with proven experience and appropriate references in climate risk assessments who are authorised under Government Decree No 297/2009 (XII. 21.), in particular experts holding the Climate Protection Expert Certificate issued by the Hungarian Chamber of Engineers. Where the Report is prepared by an expert holding a Climate Protection Expert Certificate, the expert shall hold a valid Climate Protection Expert Certificate at the time of signing the Report. The Report, the climate resilience assessment process, and its methodological framework shall be prepared in accordance with the European Commission document entitled “Technical guidance on the climate proofing of infrastructure in the period 2021–2027”, published in July 2021, available in English and also in Hungarian translation (hereinafter: the “Commission Guidance”). It is also acceptable if the Report is prepared on the basis of other guidance issued pursuant to the Commission Guidance for conducting climate resilience assessments of infrastructure projects. The following may also be accepted, provided that they cover all of the criteria: for example, BREEAM NC (Wst 05 – Adaptation to Climate Change), BREEAM In-Use (MAT 05 – Hazard Assessment), or DGNB New Construction (SITE 1.1 – Indicators 1 to 11). | Climate Risk and Vulnerability Assessment Report (hereinafter: “Report”), prepared by an independent expert, together with a declaration confirming that the study covers all requirements set out in Appendix A. Independent experts acceptable for this purpose include experts with proven experience and appropriate references in climate risk assessments who are authorised under Government Decree No 297/2009 (XII. 21.), in particular experts holding the Climate Protection Expert Certificate issued by the Hungarian Chamber of Engineers. Where the Report is prepared by an expert holding a Climate Protection Expert Certificate, the expert shall hold a valid Climate Protection Expert Certificate at the time of signing the Report. The Report, the climate resilience assessment process, and its methodological framework shall be prepared in accordance with the European Commission document entitled “Technical guidance on the climate proofing of infrastructure in the period 2021–2027”, published in July 2021, available in English and also in Hungarian translation (hereinafter: the “Commission Guidance”). It is also acceptable if the Report is prepared on the basis of other guidance issued pursuant to the Commission Guidance for conducting climate resilience assessments of infrastructure projects. The following may also be accepted, provided that they cover all of the criteria: for example, BREEAM NC (Wst 05 – Adaptation to Climate Change), BREEAM In-Use (MAT 05 – Hazard Assessment), or DGNB New Construction (SITE 1.1 – Indicators 1 to 11).

## Appendices A & B
Note: This table does not provide an exhaustive list of climate-related hazards and contains only an indicative list of the most widespread hazards that must be taken into account when carrying out the climate vulnerability and risk assessment.

## Huxonomy alternatíva (hidden)
Huxonomy alternatíva megfelelés: energia követelmény elérése ÉS az egyik minősítési szint megléte
Épület típus | Energetikai követelmény | BREEAM | LEED | DGNB
Meglévő | 6 hónapnál nem régebbi CC energiatanusítvány? <=85%-80%? | Jelenleg (is) érvényes In-Use minősítés: -BIU 2015 - Asset rész - min. Excellent fokozat; vagy -BIU v6 - Asset rész - min. Very Good fokozat | LEED 2009 O+M verzió szerint min. Platinum szint vagy LEED v4 O+M verzió szerint min. Gold szint | DGNB Buildings In Use", Version 2020 verzió szerint min. Silver
|  | Korábban szerzett New Construction minősítés esetén: - Final (végeleges) minősítés megszerzése és azon túl -a BREEAM NC 2013 verzió alatt min. Excellent fokozat -a BREEAM NC 2016 verzió alatt min. Very Good fokozat | Korábban szerzett New Construction minősítés esetén: - LEED 2009 for New Construction verzió szerint min. Platinum szint - LEED v4 BD+C verzió szerint min. Gold szint | Korábban szerzett New Construction minősítés esetén: DGNB International System Version 2018 verzió szerint min. Gold (final) DGNB International System Version 2020 verzió szerint min. Silver (final)
Új Építés | Primer energiaigény -10% | BREEAM NC 2016 verzió szerinti Final (végleges) minősítés min. Very Good fokozattal | LEED v4 BD+C verzió szerint min. Gold szint | DGNB International System Version 2020 verzió szerint min. Silver (final)
Felújítás | Energetikai audit szerint -30% | BREEAM RFO 2015 verzó alatt végleges (Final) minősítés, min. Very Good fokozattal | LEED v4 BD+C verzió szerint min. Gold szint | DGNB Renovation, Version 2016 (SBV16) verzió szerint min. Gold