## Appendix IV
Ref. | Question | Response | Supporting Documentation
|  | Possible response(s) demonstrating compliance are underlined | Documentation based on the design documentation (before/during construction) | Documentation reflecting the completed state (after construction)
Acquisition and ownership of buildings
1 | Does the building have a valid Energy Performance Certificate, issued in accordance with Government Decree No 176/2008 (VI. 30.), certifying an energy performance rating of at least B? | Yes/No | Not applicable | i) A valid Energy Performance Certificate (EPC) prepared in accordance with the applicable legislation. ii) Where an Energy Performance Certificate is not mandatory for the building concerned under the applicable legislation, compliance with this criterion shall nevertheless require the preparation of an EPC in accordance with the methodology laid down in the applicable legislation. For such buildings, the provisions of Government Decree No 176/2008 (VI. 30.) and ÉKM Decree No 9/2023 (V. 25.) of the Ministry of Construction and Transport shall apply mutatis mutandis, both to the certification procedure and to the determination of the threshold applicable to nearly zero-energy buildings. iii) Where an EPC was issued more than six months before the date of contract signature, a declaration by the responsible technical manager or a building energy expert shall be provided confirming that, since the certificate was issued, no modifications have been made to the building structure (e.g. windows and doors, façade elements or insulation) and/or the building services systems (e.g. building services equipment or building automation systems) that could affect the building’s energy performance rating.
2 | Does the building have one of the following currently valid certifications? - BREEAM In-Use 2015 – Asset – minimum Excellent rating - BREEAM In-Use v6 – Asset – minimum Very Good rating - LEED 2009 O+M certification – minimum Platinum certification level - LEED v4 O+M certification – minimum Gold certification level - DGNB Buildings In Use, Version 2020 certification – minimum Silver certification level | Yes / No (If not, the response to the following question must be “Yes”.) | Not applicable | Valid building certification.
| Alternatively, does the building hold one of the following previously obtained certifications? - BREEAM NC 2013 – Final rating: minimum Excellent rating - BREEAM NC 2016 – Final rating: minimum Very Good rating - BREEAM NC v6 – Final rating: minimum rating of Very Good - LEED 2009 for New Construction certification – minimum Platinum certification level - LEED v4 Building Design and Construction (BD+C) certification – minimum Gold certification level - DGNB International System Version 2018 certification – Final rating: minimum Gold certification level - DGNB International System Version 2020 certification – Final rating: minimum Silver certification level | Yes /No/Not applicable | Not applicable | Valid building certification.
Construction of new buildings
1. | Is the primary energy demand determining the energy performance of the building resulting from the construction at least 10 percent lower than the threshold laid down in the national measures implementing Directive 2010/31/EU of the European Parliament and of the Council for nearly zero-energy buildings? | Yes/No | Before construction, at the design stage, the building energy performance calculation included in the certified building services section of the building permit design documentation recorded in the Electronic Design Documentation System (ÉTDR), or an Energy Performance Certificate (EPC) prepared based on the building permit design documentation. Primary energy demand value ≤ NZEB requirement specified for the relevant building type – 10 percent. Where an Energy Performance Certificate is not mandatory for the building concerned under the applicable legislation, compliance with this criterion shall nevertheless require the preparation of an EPC in accordance with the methodology laid down in the applicable legislation. For such buildings, the provisions of Government Decree No 176/2008 (VI. 30.) and ÉKM Decree No 9/2023 (V. 25.) of the Ministry of Construction and Transport shall apply mutatis mutandis, both to the certification procedure and to the determination of the threshold applicable to nearly zero-energy buildings. | An Energy Performance Certificate reflecting the technical condition at the time of completion (including the submission of the complete background calculation, photographic documentation and a brief technical description). Primary energy demand value ≤ NZEB requirement specified for the relevant building type – 10 percent. Where an Energy Performance Certificate is not mandatory for the building concerned under the applicable legislation, compliance with this criterion shall nevertheless require the preparation of an EPC in accordance with the methodology laid down in the applicable legislation. For such buildings, the provisions of Government Decree No 176/2008 (VI. 30.) and ÉKM Decree No 9/2023 (V. 25.) of the Ministry of Construction and Transport shall apply mutatis mutandis, both to the certification procedure and to the determination of the threshold applicable to nearly zero-energy buildings.
2. | Will the building hold one of the following currently valid certifications? - BREEAM NC 2016 – Final rating: minimum Very Good rating - BREEAM NC v6 – Final rating: minimum Very Good rating - LEED v4 Building Design and Construction (BD+C) certification – minimum Gold certification level - DGNB International System Version 2020 certification – Final rating: minimum Silver certification level | Yes/No | Project registration in the relevant certification system and credit strategy, or (where available) Design Stage pre-assessment. | Valid building certification.
Renovation of existing buildings
1. | Can it be demonstrated that the renovation results in a reduction of at least 30 percent in primary energy demand (PED)? | Yes/No | Energy Performance Certificate for the planned condition and a preliminary energy audit carried out in accordance with Government Decree No 122/2015 (based on the MSZ EN 16-247 standard), demonstrating the energy savings expected to be achieved through the renovation. | Energy Performance Certificate for the as-built condition and an energy audit carried out in accordance with Government Decree No 122/2015 (based on the MSZ EN 16-247 standard), demonstrating the energy savings achieved through the renovation. Where an Energy Performance Certificate is not mandatory for the building concerned under the applicable legislation, compliance with this criterion shall nevertheless require the preparation of an EPC in accordance with the methodology laid down in the applicable legislation. For such buildings, the provisions of Government Decree No 176/2008 (VI. 30.) and ÉKM Decree No 9/2023 (V. 25.) of the Ministry of Construction and Transport shall apply mutatis mutandis, both to the certification procedure and to the determination of the threshold applicable to nearly zero-energy buildings.
2. | Will the building hold one of the following currently valid certifications? - BREEAM RFO 2015 – Final rating: minimum Very Good rating - LEED v4 Building Design and Construction (BD+C) certification – minimum Gold rating - DGNB Renovation, Version 2016 (SBV16) – minimum Gold rating | Yes/No | Project registration in the relevant certification system and credit strategy, or (where available) Design Stage pre-assessment. | Valid building certification.

## Huxonomy alternatíva (hidden)
Huxonomy alternatíva megfelelés: energia követelmény elérése ÉS az egyik minősítési szint megléte
Épület típus | Energetikai követelmény | BREEAM | LEED | DGNB
Meglévő | 6 hónapnál nem régebbi CC energiatanusítvány? <=85%-80%? | Jelenleg (is) érvényes In-Use minősítés: -BIU 2015 - Asset rész - min. Excellent fokozat; vagy -BIU v6 - Asset rész - min. Very Good fokozat | LEED 2009 O+M verzió szerint min. Platinum szint vagy LEED v4 O+M verzió szerint min. Gold szint | DGNB Buildings In Use", Version 2020 verzió szerint min. Silver
|  | Korábban szerzett New Construction minősítés esetén: - Final (végeleges) minősítés megszerzése és azon túl -a BREEAM NC 2013 verzió alatt min. Excellent fokozat -a BREEAM NC 2016 verzió alatt min. Very Good fokozat | Korábban szerzett New Construction minősítés esetén: - LEED 2009 for New Construction verzió szerint min. Platinum szint - LEED v4 BD+C verzió szerint min. Gold szint | Korábban szerzett New Construction minősítés esetén: DGNB International System Version 2018 verzió szerint min. Gold (final) DGNB International System Version 2020 verzió szerint min. Silver (final)
Új Építés | Primer energiaigény -10% | BREEAM NC 2016 verzió szerinti Final (végleges) minősítés min. Very Good fokozattal | LEED v4 BD+C verzió szerint min. Gold szint | DGNB International System Version 2020 verzió szerint min. Silver (final)
Felújítás | Energetikai audit szerint -30% | BREEAM RFO 2015 verzó alatt végleges (Final) minősítés, min. Very Good fokozattal | LEED v4 BD+C verzió szerint min. Gold szint | DGNB Renovation, Version 2016 (SBV16) verzió szerint min. Gold