## Construction of new buildings
Ref. | Question | Response | Guidance | EU Taxonomy Supporting Documentation
|  | Possible response(s) demonstrating compliance are underlined |  | Documentation based on the design documentation (before/during construction) | Documentation reflecting the completed state (after construction)
1. | Do No Significant Harm (DNSH) – Climate Change Mitigation
1.1 | Is the building intended for the extraction, storage, transport or production of fossil fuels? | Yes/No |  | A declaration by the investor/developer stating that the building is not intended for the extraction, storage, transport or production of fossil fuels. OR Building permit documentation, where it demonstrates that the building is not intended for the extraction, storage, transport or production of fossil fuels | A declaration by the investor/developer stating that the building is not intended for the extraction, storage, transport or production of fossil fuels. OR Building permit
1.2 | Is the primary energy demand determining the energy performance of the building resulting from the construction not higher than the threshold set by the national measures implementing Directive 2010/31/EU of the European Parliament and of the Council for nearly zero-energy buildings? | Yes/No | Definition of nearly zero-energy buildings (NZEB) under ÉKM Decree No 9/2023. This is the mandatory minimum requirement for the construction of new buildings. This requirement is fulfilled where the primary energy demand does not exceed the value specified for a nearly zero-energy building (NZEB) under the applicable regulation, expressed in kWh/m²/year. (For the purposes of the EPC, the threshold corresponding to energy performance rating A is deemed to represent 100 percent.) | i) an Energy Performance Certificate (EPC), prepared in accordance with Government Decree No 176/2008. (VI. 30.) on the basis of the building permit design documentation. Primary energy demand < the applicable NZEB requirement for the relevant building type (the threshold corresponding to energy performance rating A). ii) Where the applicable legislation does not require an Energy Performance Certificate (EPC) to be prepared for the building, compliance with this criterion shall nevertheless require the preparation of an EPC in accordance with the methodology set out in the applicable legislation. For such buildings, the provisions of Government Decree No 176/2008 (VI. 30.) and ÉKM Decree No 9/2023 (V. 25.) of the Ministry of Construction and Transport shall apply mutatis mutandis, both to the certification procedure and to the determination of the threshold applicable to nearly zero-energy buildings. | i) Energy Performance Certificate (EPC) prepared in accordance with Government Decree No 176/2008 (VI. 30.) on the basis of data relating to the technical condition at the time of completion. Primary energy demand < the applicable NZEB requirement for the relevant building type (the threshold corresponding to energy performance rating A). ii) Where an Energy Performance Certificate is not mandatory for the building concerned under the applicable legislation, compliance with this criterion shall nevertheless require the preparation of an EPC in accordance with the methodology laid down in the applicable legislation. For such buildings, the provisions of Government Decree No 176/2008 (VI. 30.) and ÉKM Decree No 9/2023 (V. 25.) of the Ministry of Construction and Transport shall apply mutatis mutandis, both to the certification procedure and to the determination of the threshold applicable to nearly zero-energy buildings.
2. | Do No Significant Harm (DNSH) – Sustainable Use and Protection of Water and Marine Resources
2.1 | For non-residential buildings (points a to e):
a) | Do the bathroom taps and kitchen taps have a maximum flow rate of 6 litres per minute? | Yes / No / Not applicable | Where installed, excluding those within residential units, compliance of water-using devices with the specified water consumption requirements shall be demonstrated, in accordance with the technical specifications set out in Appendix E, by means of product data sheets, building certification, or an existing product label recognised within the European Union. | Declaration by the investor/developer confirming compliance with the requirement, OR Table, included as part of the construction design documentation or the technical specifications of the construction tender, listing the installed taps by type and their standardised flow rates, as specified in the manufacturers’ product data sheets. Submission of the manufacturers’ product data sheets or European Water Label Category “A” or Category “B” labels. | Table, included as part of the as-built documentation, listing the installed taps by type and their standardised flow rates, as specified in the manufacturers’ product data sheets. Submission of the manufacturers’ product data sheets or European Water Label Category “A” or Category “B” labels. AND Declaration by the technical inspector confirming that the building has been completed in accordance with the as-built documentation.
b) | Do the showers have a maximum flow rate of 8 litres per minute? | Yes/No/Not applicable | Where installed, excluding those within residential units, compliance of the below water-using devices with the specified water consumption requirements shall be demonstrated, in accordance with the technical specifications set out in Appendix E, by means of product data sheets, building certification, or an existing product label recognised within the European Union. | Declaration by the investor/developer confirming compliance with the requirement, OR Table, included as part of the construction design documentation or the technical specifications of the construction tender, listing the installed showers by type and their standardised flow rates, as specified in the manufacturers’ product data sheets. Submission of the manufacturers’ product data sheets or European Water Label Category “A” or Category “B” labels. | Table, included as part of the as-built documentation, listing the installed showers by type and their standardised flow rates, as specified in the manufacturers’ product data sheets. Submission of the manufacturers’ product data sheets or European Water Label Category “A” or Category “B” labels. AND Declaration by the technical inspector confirming that the building has been completed in accordance with the as-built documentation.
c) | Do the toilets – including toilet suites, toilet bowls and flushing cisterns – have a maximum full flush volume of 6 litres and an average flush volume of no more than 3.5 litres? | Yes/No/Not applicable | Where installed, excluding those within residential units, compliance of the below water-using devices with the specified water consumption requirements shall be demonstrated, in accordance with the technical specifications set out in Appendix E, by means of product data sheets, building certification, or an existing product label recognised within the European Union. | Declaration by the investor confirming compliance with the requirement, OR Table, included as part of the construction design documentation or the technical specifications of the construction tender, listing the installed toilets by type, together with their standardised full flush volume and maximum average flush volume, as specified in the manufacturers’ product data sheets. Submission of the manufacturers’ product data sheets or European Water Label (EWL) Category “A” labels | Table, included as part of the as-built documentation, listing the installed toilets by type, together with their standardised full flush volume and maximum average flush volume, as specified in the manufacturers’ product data sheets. Submission of the manufacturers’ product data sheets or European Water Label (EWL) Category “A” labels AND Declaration by the technical inspector confirming that the building has been completed in accordance with the as-built documentation.
d) | Urinals shall use no more than 2 litres of water per bowl per hour. Do flushing urinals have a maximum full flush volume of 1 litre? | Yes/No/Not applicable | Where installed, excluding those within residential units, compliance of the below water-using devices with the specified water consumption requirements shall be demonstrated, in accordance with the technical specifications set out in Appendix E, by means of product data sheets, building certification, or an existing product label recognised within the European Union. | Declaration by the investor confirming compliance with the requirement, OR Table, included as part of the construction design documentation or the technical specifications of the construction tender, listing the installed urinals by type, together with their standardised full flush volume and maximum average flush volume, as specified in the manufacturers’ product data sheets. Submission of the manufacturers’ product data sheets or European Water Label (EWL) Category “A” labels | Table, included as part of the as-built documentation, listing the installed urinals by type, together with their standardised full flush volume and maximum average flush volume, as specified in the manufacturers’ product data sheets. Submission of the manufacturers’ product data sheets or European Water Label (EWL) Category “A” labels AND Declaration by the technical inspector confirming that the building has been completed in accordance with the as-built documentation.
e) | Do the installed fixtures comply with the requirements set out in Appendix E? | Yes/No/Not applicable |  | Declaration by the investor confirming that only fixtures certified under the European Water Label or the Unified Water Label will be installed, or that the fixtures will be tested in accordance with the applicable standards EN 1111 (taps), EN 1112 (shower heads) and EN 14055 (urinals and toilets). AND/OR technical specifications of the construction tender, including the above requirement. | As-built documentation containing this information. AND copies of the European Water Label or Unified Water Label certificates, or product data sheets indicating the applicable testing standards. AND Declaration by the technical inspector confirming that the building has been completed in accordance with the as-built documentation.
2.2 | Have the risks of environmental degradation related to preserving water quality and preventing water scarcity been identified and addressed, with a view to achieving good water status and good ecological potential?* | Yes/No | To avoid adverse impacts arising from the construction activities, the activity shall comply with the criteria set out in Annex B. *as defined in points (22) and (23) of Article 2 of Regulation (EU) 2020/852. Where an Environmental Impact Assessment has been carried out in accordance with Directive 2011/92/EU of the European Parliament and of the Council and includes an assessment of the impacts on water in accordance with Directive 2000/60/EC, no further assessment of impacts on water shall be required, provided that the identified risks have been addressed. | During the permitting procedure, the competent authority assesses the project’s compliance with the River Basin Management Plan. During the licensing procedure, the competent authority ensures the implementation of project-specific measures necessary to achieve the good status of water bodies and to prevent their deterioration. No additional supporting documentation is required. A valid building permit valid at the commencement of construction shall be provided. In such cases, compliance with the criterion shall be presumed. No additional supporting documentation is required. | The building permit and, where available, the occupancy permit shall be provided. In such cases, the criterion shall be deemed to be fulfilled.
| Has a Water Use and Protection Management Plan been prepared for the potentially affected water body, in consultation with the relevant stakeholders? | Yes/No /Not applicable |  | During the permitting procedure, the competent authority shall, where necessary, require the implementation of project-specific measures. No additional supporting documentation is required. | The building permit and, where available, the occupancy permit shall be provided. In such cases, the criterion shall be deemed to be fulfilled.
3. | Do No Significant Harm (DNSH) – Transition to a Circular Economy
3.1 | Has at least 70 percent (by weight) of the non-hazardous construction and demolition waste generated on the construction site (excluding naturally occurring material referred to in category 17 05 04 of the European List of Waste established by Commission Decision 2000/532/EC) been prepared for re-use, recycling and other material recovery, including backfilling operations using waste to substitute other materials? Furthermore, does the contractor, in accordance with the EU Protocol on Construction and Demolition Waste Management, limit waste generation during construction and demolition processes by taking into account best available techniques, and apply selective demolition to enable the removal and safe handling of hazardous substances, facilitate re-use and high-quality recycling through the selective removal of materials, and make use of available systems for the sorting of construction and demolition waste? | Yes/No | Compliance with the EU Protocol on Construction and Demolition Waste Management is required. | Prior to the construction design stage: Declaration by the investor/developer committing to compliance with the requirements. During the construction design and construction stage: - Construction tender documentation specifying, as a contractor’s obligation, that at least 70 percent of construction and demolition waste shall be prepared for recovery and transferred for recovery, and that the principles set out in the above declaration shall be complied with during the construction works. - For structures to be demolished, a demolition plan specifying the estimated quantities and types of waste to be generated, the quantities planned to be recovered, and the arrangements for selective demolition and on-site sorting and separation operations. Schedule showing the quantities of waste generated, the planned quantities to be recovered, and the percentage of recovery, broken down by waste type. - Construction Waste Management Plan. Schedule demonstrating the management of waste generated during the construction works, the quantities planned for recovery, and the feasibility of achieving the planned recovery rates. | For any quantity of construction and demolition waste generated: a quantitative breakdown of the waste generated, including the quantity and percentage of waste subject to the applied preparation for recovery and recovery operations. AND Declaration by the contractor or the construction supervisor confirming that the construction works were carried out in accordance with the Construction Phase Waste Management Plan.
3.2 | Do the building design and construction methods support the principles of the circular economy, and can it be demonstrated that the design makes the buildings more resource-efficient, adaptable, flexible and capable of disassembly to facilitate re-use and recycling? | Yes/No | ISO 20887:2020 – Sustainability in buildings and civil engineering works – Design for disassembly and adaptability – Principles, requirements and guidance | Prior to the building permit design stage: Declaration confirming a commitment, with reference to ISO 20887:2020 or an equivalent standard, that the building will be designed and constructed in accordance with circular economy principles by giving preference to resource efficiency, adaptability to alternative uses, and, at the end of its life cycle, ease of disassembly, the generation of material-specific waste streams, and the re-use and recyclability of construction materials and building services equipment. Where a building permit is available: Documentation prepared by the architect, with reference to ISO 20887:2020 or an equivalent standard, demonstrating how the building complies with the above circular economy principles, including how it has been designed to be more resource-efficient, adaptable, flexible and capable of disassembly to facilitate re-use and recycling. OR Building adaptability and material efficiency plan, which may be prepared to demonstrate compliance with the requirements for achieving BREEAM NC: MAT 06 1 credit and WST 06: 1 credit | Declaration by the technical inspector confirming that the completed building complies with: The circular economy principles set out in the design documentation in accordance with ISO 20887:2020 or an equivalent standard, demonstrating that the building has been designed to be more resource-efficient, adaptable, flexible and capable of disassembly to facilitate re-use and recycling. OR the Building Adaptability and Material Efficiency Plan
4. | Do No Significant Harm (DNSH) – Pollution Prevention and Control
4.1 | Do the construction products and materials used in the construction works comply with the criteria set out in Appendix C? | Yes/No |  | Declaration by the investor and the designer confirming that no hazardous substances listed in Appendix C to Annex I to the EU Taxonomy Climate Delegated Act will be used during the construction works. | Declaration by the technical inspector confirming that no hazardous substances listed in Appendix C to Annex I to the EU Taxonomy Climate Delegated Act were used during the construction of the completed building.
4.2 | Construction products and materials used during the construction works that may come into contact with building occupants: (Applies to paints and varnishes, ceiling tiles, floor coverings, including the associated adhesives and sealants, internal insulation, and interior surface treatments, such as those used for protection against moisture and mould.)
a) | contain less than 0.06 mg of formaldehyde per cubic metre? | Yes/No | The testing shall be carried out in accordance with the conditions set out in Annex XVII to Regulation (EC) No 1907/2006. | Declaration by the investor and the designer confirming compliance with the requirement. | Itemised list of the materials falling within the above functional categories, indicating the results of the tests performed in accordance with the specified standards, together with the relevant manufacturers’ data sheets or test reports. Declaration by the technical inspector confirming that the installed materials comply with the criterion and that the materials listed have been installed
b) | emit less than 0.001 mg/m³ of category 1A and 1B carcinogenic volatile organic compounds? | Yes/No | Testing shall be carried out in accordance with CEN/EN 16516290 or ISO 16000-3:2011291, or other equivalent standardised testing conditions and determination methods. The emission threshold values for carcinogenic volatile organic compounds apply to a 28-day testing period. | Declaration by the investor and the designer confirming compliance with the requirement. | Itemised list of the materials falling within the above functional categories, indicating the results of the tests performed in accordance with the specified standards, together with the relevant manufacturers’ data sheets or test reports. Declaration by the technical inspector confirming that the installed materials comply with the criterion and that the materials listed have been installed
4.3 | Is the new construction located on a potentially contaminated (brownfield) site? | Yes/No (if yes, the answer to the following question must also be “Yes”) | The criterion applies not only to brownfield sites but also to any site where the possibility of contamination has not yet been ruled out. The investigations may, for example, be carried out in accordance with ISO 18400 or an equivalent standard. | Declaration by an environmental expert or a Phase I Environmental Site Assessment confirming whether - Any previous economic activity has been carried out on the development site; and - Any economic activities carried out in the vicinity could have caused contamination of the development site. - Any subsurface contamination is present on the site. | Declaration by an environmental expert or a Phase I Environmental Site Assessment confirming whether - Any previous economic activity has been carried out on the development site; and - Any economic activities carried out in the vicinity could have caused contamination of the development site. - Any subsurface contamination is present on the site.
| If yes, has the site been investigated for the presence of potential contaminants? | Yes/No/Not applicable |  | Phase II Environmental Site Assessment prepared by an environmental expert in accordance with an international standard (e.g. ISO 18400 or an equivalent standard), including soil and groundwater sampling and laboratory analysis, together with an evaluation of the results. Where the Phase II Environmental Site Assessment identifies contamination, remediation shall be carried out in accordance with Government Decree No 219/2004 (VII. 21.). The following evidence documenting the remediation process, as applicable to each design stage, shall be provided: 1. Decision approving the Site Investigation Final Report 2. Decision approving the Technical Remediation Plan (where required by the competent authority pursuant to point 1) 3. Decision approving the Technical Remediation Final Report (upon completion of the technical remediation) 4. Decision approving the Remediation Follow-up Monitoring Report (issued at least four years after completion of the technical remediation works) | Phase II Environmental Site Assessment prepared by an environmental expert in accordance with an international standard (e.g. ISO 18400 or an equivalent standard), including soil and groundwater sampling and laboratory analysis, together with an evaluation of the results. Where the Phase II Environmental Site Assessment identifies contamination, remediation shall be carried out in accordance with Government Decree No 219/2004 (VII. 21.). The following evidence documenting the remediation process, as applicable to each design stage, shall be provided: 1. Decision approving the Site Investigation Final Report 2. Decision approving the Technical Remediation Plan (where required by the competent authority pursuant to point 1) 3. Decision approving the Technical Remediation Final Report (upon completion of the technical remediation) 4. Decision approving the Remediation Follow-up Monitoring Report (issued at least four years after completion of the technical remediation works)
4.4 | Have measures been implemented to reduce noise, dust and pollutant emissions generated during construction or maintenance activities? | Yes/No |  | Before the design stages: Declaration by the investor confirming compliance with the requirement. At the relevant design stages: building permit design documentation, construction design documentation or the environmental section of the technical specifications of the construction tender, explicitly setting out the measures to reduce noise, dust and pollutant emissions generated during construction or maintenance. | Declaration by the construction supervisor confirming that the measures to reduce noise, dust and pollutant emissions arising from construction or maintenance activities have been implemented in accordance with the design documentation.
5. | Do No Significant Harm (DNSH) – Protection and Restoration of Biodiversity and Ecosystems
5.1 | A
a) | arable land and cropland identified in the EU LUCAS survey as having moderate to high soil fertility and below-ground biodiversity? | Yes / No | The soil quality and agricultural productivity of the site shall be determined on the basis of the Aranykorona land quality classification system: FM Decree No 47/2017 (IX. 29.) of the Ministry of Agriculture on the Detailed Rules for Land Quality Classification | Declaration by the investor confirming compliance with the requirement AND: Where the land use category recorded in the real estate registry/title deed is arable land or other agricultural land (grassland, pasture, orchard or vineyard), the Aranykorona score per hectare shall be determined for the affected area and compared to the quality classification applicable to the relevant classification area as set out in the above Decree. Where, in accordance with the attached legislation, the land falls within quality classes 6 to 8 (low-quality land), it shall be considered to be of low agricultural productivity and the project shall be deemed to comply with the criterion. Where the land falls within quality classes 4 to 5 (medium-quality classes) or quality classes 1 to 3 (high-quality classes), the project shall not be deemed to comply with the criterion. In addition, a declaration by the investor confirming that no land reclassification procedure has been carried out for the purposes of the project shall be provided. Where available, the Aranykorona score of the land affected by the development shall also be compared to the land quality classification system established under the legislation, as described above, irrespective of the previous or current land use. Where the land removed from agricultural cultivation for the purposes of the project was previously classified as falling within the high- or medium-quality categories (quality classes 1 to 5) prior to its removal from agricultural cultivation, the project shall not be deemed to comply with the criterion. Where the land has no Aranykorona score, is not classified in the real estate registry/title deed as arable land or another category of agricultural land (grassland, pasture, orchard or vineyard), and has not previously been removed from agricultural cultivation for the purposes of the project, as described above, the project shall be deemed to comply with the relevant criterion. | Declaration by the investor confirming compliance with the requirement AND: Where the land use category recorded in the real estate registry/title deed is arable land or other agricultural land (grassland, pasture, orchard or vineyard), the Aranykorona score per hectare shall be determined for the affected area and compared to the quality classification applicable to the relevant classification area as set out in the above Decree. Where, in accordance with the attached legislation, the land falls within quality classes 6 to 8 (low-quality land), it shall be considered to be of low agricultural productivity and the project shall be deemed to comply with the criterion. Where the land falls within quality classes 4 to 5 (medium-quality classes) or quality classes 1 to 3 (high-quality classes), the project shall not be deemed to comply with the criterion. In addition, a declaration by the investor confirming that no land reclassification procedure has been carried out for the purposes of the project shall be provided. Where available, the Aranykorona score of the land affected by the development shall also be compared to the land quality classification system established under the legislation, as described above, irrespective of the previous or current land use. Where the land removed from agricultural cultivation for the purposes of the project was previously classified as falling within the high- or medium-quality categories (quality classes 1 to 5) prior to its removal from agricultural cultivation, the project shall not be deemed to comply with the criterion. Where the land has no Aranykorona score, is not classified in the real estate registry/title deed as arable land or another category of agricultural land (grassland, pasture, orchard or vineyard), and has not previously been removed from agricultural cultivation for the purposes of the project, as described above, the project shall be deemed to comply with the relevant criterion.
b) | greenfield sites recognised as being of high biodiversity value, as well as areas serving as habitats for threatened species of flora and fauna included in the European Red List or the International Union for Conservation of Nature (IUCN) Red List? | Yes / No | IUCN – European Red List of Threatened Species: https://www.iucn.org/regions/europe/our-work/biodiversity-conservation/european-red-list-threatened-species https://www.iucnredlist.org/ | Before the design stages: Declaration by the investor confirming compliance with the requirement At the relevant design stages: Environmental and ecological baseline assessment prepared by a qualified nature conservation expert, clearly demonstrating whether the development site affects an area of high biodiversity value or habitats of species included in the European Red List of Threatened Species or the IUCN Red List of Threatened Species. Where the development site affects such an area or habitat, the project shall not be deemed to comply with the criterion. The assessment may be prepared to satisfy the requirements of BREEAM NC / LEED v4 BD+C / DGNB certification. | Environmental and ecological baseline assessment prepared by a qualified nature conservation expert, clearly demonstrating whether the development site affects an area of high biodiversity value or habitats of species included in the European Red List of Threatened Species or the IUCN Red List of Threatened Species. Where the development site affects such an area or habitat, the project shall not be deemed to comply with the criterion.
c) | land meeting the definition of forest set out in the national greenhouse gas inventory or, where no such definition exists, the FAO definition of forest? | Yes / No | An area of land exceeding 0.5 hectares, covered by trees higher than 5 metres with a canopy cover of more than 10 percent, or by trees capable of reaching these thresholds in situ. The definition does not include land that is predominantly under agricultural or urban land use (FAO Global Forest Resources Assessment 2020. Terms and Definitions). https://erdoterkep.nebih.gov.hu/ In Hungary, land recorded in the National Forest Database maintained by the Forestry Directorate of the National Food Chain Safety Office (NÉBIH) is classified as forest. https://erdoterkep.nebih.gov.hu/ Definition of forest land in the National Inventory Report for 1985–2019 (p. 335), which is identical to the FAO definition of forest. https://unfccc.int/documents/194931 | Declaration by the investor confirming that no forest land has been used for the purposes of the development. Declaration by the investor confirming that no forest land reclassification procedure has been carried out in connection with the project. | Declaration by the investor confirming that no forest land has been used for the purposes of the development. Declaration by the investor confirming that no forest land reclassification procedure has been carried out in connection with the project.
5.2 | Criteria set out in Appendix D (points a to b)
a) | Has an Environmental Impact Assessment (EIA) or EIA screening been carried out? | Yes / No (if yes, the answer to the following question must also be “Yes”) | Screening is the procedure by which the competent authority determines whether projects listed in Annex II to Directive 2011/92/EU are required to undergo an Environmental Impact Assessment (EIA), in accordance with Article 4(2) of the Directive. | Before the design stages: Declaration by the investor confirming whether the development is subject to a screening procedure or an environmental impact assessment pursuant to Government Decree No 314/2005 (XII. 25.). No supporting evidence is required. Compliance with this criterion is ensured by the Hungarian building permitting framework. Accordingly, the criterion may be presumed to be fulfilled in all cases. At the relevant design stages: Submission of direct evidence is required (where available at the relevant stage of the project): a) Environmental permit (for activities listed in Annex 1 to Government Decree No 314/2005 (XII. 25.) or where required by the competent authority following the screening procedure) b) Decision of the competent authority concluding the screening procedure (for activities listed in Annex 3 to Government Decree No 314/2005 (XII. 25.)), or c) Building permit | Declaration by the investor confirming whether the development is subject to a screening procedure or an environmental impact assessment pursuant to Government Decree No 314/2005 (XII. 25.). No supporting evidence is required. The Hungarian building permitting framework ensures compliance with this requirement. Accordingly, the criterion may be presumed to be fulfilled in all cases. Submission of direct evidence is required (where available at the relevant stage of the project): a) Environmental permit (for activities listed in Annex 1 to Government Decree No 314/2005 (XII. 25.) or where required by the competent authority following the screening procedure) b) Decision of the competent authority concluding the screening procedure (for activities listed in Annex 3 to Government Decree No 314/2005 (XII. 25.)), or c) Submission of the building permit and, where available, the occupancy permit.
| Where an EIA has been carried out, have the required mitigation and compensation measures for environmental protection been implemented? | Yes/No/Not applicable |  | Where relevant (for activities listed in Annex 1 to Government Decree No 314/2005 (XII.25.), or where required by the competent authority following the screening procedure), is an environmental permit available? If so: At the design stage: Declaration by the investor confirming how each of the impact mitigation and compensatory measures specified in the environmental permit will be implemented during the construction and operation of the proposed development. | Declaration by an environmental expert confirming how the impact mitigation and compensatory measures specified in the environmental permit have been implemented during the construction and operation of the development. Where available, the decision of the competent authority approving, or taking note of, their implementation. If any of the required measures have not been implemented, the project shall not be deemed to comply with the EU Taxonomy criteria
b) | For sites/operations located in or near biodiversity-sensitive areas (including the Natura 2000 network of protected areas, the UNESCO World Heritage Network, Key Biodiversity Areas and other protected areas), where applicable, has an appropriate assessment been carried out? | Yes / No / Not applicable (if yes, the answer to the following question must also be “Yes”) | An assessment shall be considered appropriate only if it has been carried out in accordance with the following legislation https://eur-lex.europa.eu/legal-content/HU/TXT/HTML/?uri=LEGISSUM:l28076 https://eur-lex.europa.eu/legal-content/HU/TXT/PDF/?uri=CELEX:31992L0043&from=HU Any plan or project likely to have a significant effect on a Natura 2000 site shall be subject to an appropriate assessment. Member States may approve a plan or project only after having ascertained that it will not adversely affect the integrity of the protected site. | Declaration by the investor stating whether the project affects any biodiversity-sensitive area (including Natura 2000 sites, UNESCO World Heritage Sites, Key Biodiversity Areas, or other protected areas). Where the development affects a protected area, the national park authority and the nature conservation authority shall be consulted and shall require the assessments prescribed by the applicable legislation to be carried out. The applicable legislation ensures compliance with this criterion. Compliance with this criterion may be presumed where a building permit has been issued. | Declaration by the investor stating whether the project affects any biodiversity-sensitive area (including Natura 2000 sites, UNESCO World Heritage Sites, Key Biodiversity Areas, or other protected areas). Where the development affects a protected area, the national park authority and the nature conservation authority shall be consulted and shall require the assessments prescribed by the applicable legislation to be carried out. The applicable legislation ensures compliance with this criterion. Compliance with this criterion may be presumed where a building permit or an occupancy permit is available.
| Where an appropriate assessment has been carried out, have the required mitigation measures identified in its conclusions been implemented? | Yes / No |  | Before the design stages: Declaration by the investor undertaking to implement the required mitigation measures. Decision of the competent authority approving the mitigation and compensation measures required by the authority. | Decision of the competent authority approving the mitigation and compensation measures required by the authority.

## Building acquisition, ownership
Ref. | Question | Response | Guidance | EU Taxonomy Supporting Documentation
|  | Possible response(s) demonstrating compliance are underlined |  | Documentation reflecting the completed project
1. | Do No Significant Harm (DNSH) – Climate Change Mitigation
a) | Is the building intended for the extraction, storage, transport or production of fossil fuels? | Yes/No | A declaration by the investor/developer stating that the building is not intended for the extraction, storage, transport or production of fossil fuels. OR Building permit documentation, where it demonstrates that the building is not intended for the extraction, storage, transport or production of fossil fuels | A declaration by the investor/developer stating that the building is not intended for the extraction, storage, transport or production of fossil fuels. OR Building permit
1.2 | If the building was constructed after 31 December 2020:
a) | Is the primary energy demand determining the energy performance of the building resulting from the construction not higher than the threshold set by the national measures implementing Directive 2010/31/EU of the European Parliament and of the Council for nearly zero-energy buildings? | Yes/No/Not applicable | Definition of nearly zero-energy buildings (NZEB) under ÉKM Decree No 9/2023. This is the mandatory minimum requirement for the construction of new buildings. This requirement is fulfilled where the primary energy demand does not exceed the value specified for a nearly zero-energy building (NZEB) under the applicable regulation, expressed in kWh/m²/year. (For the purposes of the EPC, the threshold corresponding to energy performance rating A is deemed to represent 100 percent.) | i) Energy Performance Certificate (EPC) prepared in accordance with Government Decree No 176/2008 (VI. 30.) on the basis of data relating to the technical condition at the time of completion. Primary energy demand < the applicable NZEB requirement for the relevant building type (the threshold corresponding to energy performance rating A). ii) Where an Energy Performance Certificate is not mandatory for the building concerned under the applicable legislation, compliance with this criterion shall nevertheless require the preparation of an EPC in accordance with the methodology laid down in the applicable legislation. For such buildings, the provisions of Government Decree No 176/2008 (VI. 30.) and ÉKM Decree No 9/2023 (V. 25.) of the Ministry of Construction and Transport shall apply mutatis mutandis, both to the certification procedure and to the determination of the threshold applicable to nearly zero-energy buildings.
1.3 | Where the building was constructed before 31 December 2020:
a) | Does the building have a valid Energy Performance Certificate (EPC) with at least a Class C rating? | Yes/No/ (If not, the response to the following question must be “Yes”) | Energy Performance Certificate (EPC), issued in accordance with Government Decree No 176/2008 (VI. 30.), certifying energy performance rating C. | i) A valid Energy Performance Certificate (EPC) prepared in accordance with the applicable legislation. ii) Where an Energy Performance Certificate is not mandatory for the building concerned under the applicable legislation, compliance with this criterion shall nevertheless require the preparation of an EPC in accordance with the methodology laid down in the applicable legislation. For such buildings, the provisions of Government Decree No 176/2008 (VI. 30.) and ÉKM Decree No 9/2023 (V. 25.) of the Ministry of Construction and Transport shall apply mutatis mutandis, both to the certification procedure and to the determination of the threshold applicable to nearly zero-energy buildings. iii) Where a valid EPC was issued more than six months before the date of contract signature, a declaration by the responsible technical manager or a building energy expert shall be provided confirming that, since the certificate was issued, no modifications have been made to the building envelope (e.g. windows and doors, façade elements or insulation) and/or the building services systems (e.g. building services equipment or building automation systems) that could affect the building’s energy performance rating.
b) | Alternatively: Is the building among the top 30 percent of the national or regional building stock in terms of operational Primary Energy Demand (PED), as demonstrated by appropriate evidence? | Yes / No / Not applicable

## Existing building renovation
Ref. | Question | Response | Guidance | EU Taxonomy Supporting Documentation
|  | Possible response(s) demonstrating compliance are underlined |  | Documentation based on the design documentation (before/during construction) | Documentation reflecting the completed state (after construction)
1. | Do No Significant Harm (DNSH) – Climate Change Mitigation
1.1 | Is the building intended for the extraction, storage, transport or production of fossil fuels? | Yes/No |  | A declaration by the investor/developer stating that the building is not intended for the extraction, storage, transport or production of fossil fuels. OR Building permit documentation, where it demonstrates that the building is not intended for the extraction, storage, transport or production of fossil fuels | A declaration by the investor/developer stating that the building is not intended for the extraction, storage, transport or production of fossil fuels. OR Building permit documentation, where it demonstrates that the building is not intended for the extraction, storage, transport or production of fossil fuels
2. | Do No Significant Harm (DNSH) – Sustainable Use and Protection of Water and Marine Resources
2.1 | For non-residential buildings (points a to e):
a) | Do the bathroom taps and kitchen taps have a maximum flow rate of 6 litres per minute? | Yes/No/Not applicable | Where installed as part of the renovation, excluding those within residential units, compliance of the below water-using devices with the specified water consumption requirements shall be demonstrated, in accordance with the technical specifications set out in Appendix E, by means of product data sheets, building certification, or an existing product label recognised within the European Union: | Declaration by the investor confirming compliance with the requirement, OR Table, included as part of the construction design documentation or the technical specifications of the construction tender, listing the installed taps by type and their standardised flow rates, as specified in the manufacturers’ product data sheets. Submission of the manufacturers’ product data sheets or European Water Label Category “A” or Category “B” labels. | Table, included as part of the as-built documentation, listing the installed taps by type and their standardised flow rates, as specified in the manufacturers’ product data sheets. Submission of the manufacturers’ product data sheets or European Water Label Category “A” or Category “B” labels. AND Declaration by the technical inspector confirming that the building has been completed in accordance with the as-built documentation.
b) | Do the showers have a maximum flow rate of 8 litres per minute? | Yes/No/Not applicable | Where installed as part of the renovation, excluding those within residential units, compliance of the below water-using devices with the specified water consumption requirements shall be demonstrated, in accordance with the technical specifications set out in Appendix E, by means of product data sheets, building certification, or an existing product label recognised within the European Union: | Declaration by the investor confirming compliance with the requirement, OR Table, included as part of the construction design documentation or the technical specifications of the construction tender, listing the installed showers by type and their standardised flow rates, as specified in the manufacturers’ product data sheets. Submission of the manufacturers’ product data sheets or European Water Label Category “A” or Category “B” labels. | Table, included as part of the as-built documentation, listing the installed showers by type and their standardised flow rates, as specified in the manufacturers’ product data sheets. Submission of the manufacturers’ product data sheets or European Water Label Category “A” or Category “B” labels. AND Declaration by the technical inspector confirming that the building has been completed in accordance with the as-built documentation.
c) | Do the toilets – including toilet suites, toilet bowls and flushing cisterns – have a maximum full flush volume of 6 litres and an average flush volume of no more than 3.5 litres? | Yes/No/Not applicable | Where installed as part of the renovation, excluding those within residential units, compliance of the below water-using devices with the specified water consumption requirements shall be demonstrated, in accordance with the technical specifications set out in Appendix E, by means of product data sheets, building certification, or an existing product label recognised within the European Union: | Declaration by the investor/developer confirming compliance with the requirement, OR Table, included as part of the construction design documentation or the technical specifications of the construction tender, listing the installed toilets by type, together with their standardised full flush volume and maximum average flush volume, as specified in the manufacturers’ product data sheets. Submission of the manufacturers’ product data sheets or European Water Label (EWL) Category “A” labels | Table, included as part of the as-built documentation, listing the installed toilets by type, together with their standardised full flush volume and maximum average flush volume, as specified in the manufacturers’ product data sheets. Submission of the manufacturers’ product data sheets or European Water Label (EWL) Category “A” labels AND Declaration by the technical inspector confirming that the building has been completed in accordance with the as-built documentation.
d) | Urinals shall use no more than 2 litres of water per bowl per hour. Do flushing urinals have a maximum full flush volume of 1 litre? | Yes/No/Not applicable | Where installed as part of the renovation, excluding those within residential units, compliance of the below water-using devices with the specified water consumption requirements shall be demonstrated, in accordance with the technical specifications set out in Appendix E, by means of product data sheets, building certification, or an existing product label recognised within the European Union: | Declaration by the investor/developer confirming compliance with the requirement, OR Table, included as part of the construction design documentation or the technical specifications of the construction tender, listing the installed urinals by type, together with their standardised full flush volume and maximum average flush volume, as specified in the manufacturers’ product data sheets. Submission of the manufacturers’ product data sheets or European Water Label (EWL) Category “A” labels | Table, included as part of the as-built documentation, listing the installed urinals by type, together with their standardised full flush volume and maximum average flush volume, as specified in the manufacturers’ product data sheets. Submission of the manufacturers’ product data sheets or European Water Label (EWL) Category “A” labels AND Declaration by the technical inspector confirming that the building has been completed in accordance with the as-built documentation.
e) | Do the installed fixtures comply with the requirements set out in Appendix E? | Yes/No/Not applicable |  | Declaration by the investor confirming that only fixtures certified under the European Water Label or the Unified Water Label will be installed, or that the fixtures will be tested in accordance with the applicable standards EN 1111 (taps), EN 1112 (shower heads) and EN 14055 (urinals and toilets). AND/OR technical specifications of the construction tender, including the above requirement. | As-built documentation containing this information. AND copies of the European Water Label or Unified Water Label certificates, or product data sheets indicating the applicable testing standards. AND Declaration by the technical inspector confirming that the building has been completed in accordance with the as-built documentation.
2.2 | Have the risks of environmental degradation related to preserving water quality and preventing water stress been identified and addressed, with a view to achieving good water status and good ecological potential?* | Yes/No / Not applicable | To avoid adverse impacts arising from the construction activities, the activity shall comply with the criteria set out in Annex B. *as defined in points (22) and (23) of Article 2 of Regulation (EU) 2020/852. Where an Environmental Impact Assessment has been carried out in accordance with Directive 2011/92/EU of the European Parliament and of the Council and includes an assessment of the impacts on water in accordance with Directive 2000/60/EC, no further assessment of impacts on water shall be required, provided that the identified risks have been addressed. | During the permitting procedure, the competent authority assesses the project’s compliance with the River Basin Management Plan. During the licensing procedure, the competent authority ensures the implementation of project-specific measures necessary to achieve the good status of water bodies and to prevent their deterioration. No additional supporting documentation is required. A valid building permit valid at the commencement of construction shall be provided. In such cases, the criterion shall be deemed to be fulfilled. No additional supporting documentation is required. | The building permit and, where available, the occupancy permit shall be provided. In such cases, the criterion shall be deemed to be fulfilled.
| Has a Water Use and Protection Management Plan been prepared for the potentially affected water body, in consultation with the relevant stakeholders? | Yes/No /Not applicable |  | During the permitting procedure, the competent authority shall, where necessary, require the implementation of project-specific measures. No additional supporting documentation is required. | The building permit and, where available, the occupancy permit shall be provided. In such cases, the criterion shall be deemed to be fulfilled.
3 | Do No Significant Harm (DNSH) – Transition to a Circular Economy
3.1 | Has at least 70 percent (by weight) of the non-hazardous construction and demolition waste generated on the construction site (excluding naturally occurring material referred to in category 17 05 04 of the European List of Waste established by Commission Decision 2000/532/EC) been prepared for re-use, recycling and other material recovery, including backfilling operations using waste to substitute other materials? | Yes/No | Operators shall comply with the EU Protocol on Construction and Demolition Waste Management. The following recovery operations shall be regarded as recovery operations for the purposes of this criterion: Recovery operations R3, R4, R5, R9 and R10, as defined in Annex 2 to FM Decree No 43/2016 (VI. 28.) of the Ministry of Agriculture shall be supported by a separate certificate issued by the competent authority confirming that the treatment in the soil is carried out for the purpose of hazard remediation, or by a decision of the competent authority. Recovery operations R1, R11, R12 and R13 shall not be considered preparing for reuse, reuse or material recovery. | Prior to the construction design stage: Declaration by the investor/developer committing to compliance with the requirements. Construction design documentation and construction: - A construction tender requiring the contractor to prepare at least 70 percent of CDW for recovery, transfer it for recovery, and implement the principles set out in the above declaration. - For structures to be demolished, a demolition plan specifying the estimated quantities and types of waste to be generated, the quantities planned to be recovered, and the arrangements for selective demolition and on-site sorting and separation operations. Schedule showing the quantities of waste generated, the planned quantities to be recovered, and the percentage of recovery, broken down by waste type. - Construction Waste Management Plan. Schedule demonstrating the management of waste generated during the construction works, the quantities planned for recovery, and the feasibility of achieving the planned recovery rates. | For any quantity of construction and demolition waste generated, a declaration by the investor/developer, including a quantitative breakdown of the waste generated and the quantity and percentage of waste subject to the applied preparation for recovery and recovery operations.
3.2 | Do the building design and construction methods support the principles of the circular economy, and can it be demonstrated that the design makes the buildings more resource-efficient, adaptable, flexible and capable of disassembly to facilitate re-use and recycling? | Yes/No | ISO 20887:2020 – Sustainability in buildings and civil engineering works – Design for disassembly and adaptability – Principles, requirements and guidance | Prior to the building permit design stage: Declaration confirming a commitment, with reference to ISO 20887:2020 or an equivalent standard, that the building will be designed and constructed in accordance with circular economy principles by giving preference to resource efficiency, adaptability to alternative uses, and, at the end of its life cycle, ease of disassembly, the generation of material-specific waste streams, and the re-use and recyclability of construction materials and building services equipment. Where a building permit is available: Documentation prepared by the architect, with reference to ISO 20887:2020 or an equivalent standard, demonstrating how the building complies with the above circular economy principles, including how it has been designed to be more resource-efficient, adaptable, flexible and capable of disassembly to facilitate re-use and recycling. OR Building Adaptability Plan and Material Efficiency Plan OR Evidence of achieving 1 credit under BREEAM NC: MAT 06: 1 credit and WST 06: 1 credit | Declaration by the technical inspector confirming that the completed building complies with: The circular economy principles set out in the design documentation in accordance with ISO 20887:2020 or an equivalent standard, demonstrating that the building has been designed to be more resource-efficient, adaptable, flexible and capable of disassembly to facilitate re-use and recycling. OR The Building Adaptability and Material Efficiency Plan
4. | Do No Significant Harm (DNSH) – Pollution Prevention and Control
4.1 | Do the construction products and materials used in the construction works comply with the criteria set out in Appendix C? | Yes/No |  | A declaration by the investor and the designer confirming that no hazardous substances listed in Appendix C to Annex I to the EU Taxonomy Climate Delegated Regulation are used during the construction, modernisation or renovation of the building. | A declaration by the technical inspector confirming that no hazardous substances listed in Appendix C to Annex I to the EU Taxonomy Climate Delegated Act were used during the construction, modernisation or renovation of the completed building.
4.2 | Do construction products and materials used during the construction, modernisation or renovation that may come into contact with building occupants: (Applies to paints and varnishes, ceiling tiles, floor coverings, including the associated adhesives and sealants, internal insulation, and interior surface treatments, such as those used for protection against moisture and mould.)
a) | contain less than 0.06 mg of formaldehyde per cubic metre (0.06 mg/m³). | Yes/No | The testing shall be carried out in accordance with the conditions set out in Annex XVII to Regulation (EC) No 1907/2006. | Declaration by the investor and the designer confirming compliance with the requirement. | Itemised list of the materials falling within the above functional categories, indicating the results of the tests performed in accordance with the specified standards, together with the relevant manufacturers’ data sheets or test reports. Declaration by the technical inspector confirming that the installed materials comply with the criterion and that the materials listed have been installed
b) | emit less than 0.001 mg/m³ of category 1A and 1B carcinogenic volatile organic compounds? | Yes/No | testing shall be carried out in accordance with CEN/EN 16516290 or ISO 16000-3:2011291, or other equivalent standardised testing conditions and determination methods. Testing must be done in accordance with CEN/EN 16516290 or ISO 16000-3:2011291 or other equivalent standardised test conditions and determination methods. The emission threshold values for carcinogenic volatile organic compounds apply to a 28-day testing period. | Declaration by the investor and the designer confirming compliance with the requirement. | Itemised list of the materials falling within the above functional categories, indicating the results of the tests performed in accordance with the specified standards, together with the relevant manufacturers’ data sheets or test reports. Declaration by the technical inspector confirming that the installed materials comply with the criterion and that the materials listed have been installed
4.3 | Have measures been implemented to reduce noise, dust and pollutant emissions generated during construction or maintenance activities? | Yes/No |  | Before the design stages: Declaration by the investor confirming compliance with the requirement. At the relevant design stages: building permit design documentation, construction design documentation or the environmental section of the technical specifications of the construction tender, explicitly setting out the measures to reduce noise, dust and pollutant emissions generated during construction or maintenance. | Declaration by the construction supervisor confirming that the measures to reduce noise, dust and pollutant emissions arising from construction or maintenance activities have been implemented in accordance with the design documentation.

## Appendices A & B
Note: This table does not provide an exhaustive list of climate-related hazards and contains only an indicative list of the most widespread hazards that must be taken into account when carrying out the climate vulnerability and risk assessment.

## Huxonomy alternatíva (hidden)
Huxonomy alternatíva megfelelés: energia követelmény elérése ÉS az egyik minősítési szint megléte
Épület típus | Energetikai követelmény | BREEAM | LEED | DGNB
Meglévő | 6 hónapnál nem régebbi CC energiatanusítvány? <=85%-80%? | Jelenleg (is) érvényes In-Use minősítés: -BIU 2015 - Asset rész - min. Excellent fokozat; vagy -BIU v6 - Asset rész - min. Very Good fokozat | LEED 2009 O+M verzió szerint min. Platinum szint vagy LEED v4 O+M verzió szerint min. Gold szint | DGNB Buildings In Use", Version 2020 verzió szerint min. Silver
|  | Korábban szerzett New Construction minősítés esetén: - Final (végeleges) minősítés megszerzése és azon túl -a BREEAM NC 2013 verzió alatt min. Excellent fokozat -a BREEAM NC 2016 verzió alatt min. Very Good fokozat | Korábban szerzett New Construction minősítés esetén: - LEED 2009 for New Construction verzió szerint min. Platinum szint - LEED v4 BD+C verzió szerint min. Gold szint | Korábban szerzett New Construction minősítés esetén: DGNB International System Version 2018 verzió szerint min. Gold (final) DGNB International System Version 2020 verzió szerint min. Silver (final)
Új Építés | Primer energiaigény -10% | BREEAM NC 2016 verzió szerinti Final (végleges) minősítés min. Very Good fokozattal | LEED v4 BD+C verzió szerint min. Gold szint | DGNB International System Version 2020 verzió szerint min. Silver (final)
Felújítás | Energetikai audit szerint -30% | BREEAM RFO 2015 verzó alatt végleges (Final) minősítés, min. Very Good fokozattal | LEED v4 BD+C verzió szerint min. Gold szint | DGNB Renovation, Version 2016 (SBV16) verzió szerint min. Gold